## Soft Switches
Switch name | funtionality | Destination
Rock_On | latch | Enables Stanford Advanced Control Input to Control system
Cam_PT_Enable | latch | Enables Main Camera Pan Tilt and Shoulder Servo Loops
T4_Enable | latch | FO Can u DO
Atlas_Enable | latch | FO Can u DO
AuxCam1_OnOff | latch | FO Can u DO
AuxCam2_OnOff | latch | FO Can u DO
AuxCam3_OnOff | latch | FO Can u DO
CTD_OnOff | latch | FO Can u DO
CTD_Pump_OnOff | latch | FO Can u DO
ACM_OnOff | latch | FO Can u DO
InsiteZoom_OnOff | latch | FO Can u DO
UpperCam_OnOff | latch | FO Can u DO
Homer_OnOff | latch | FO Can u DO
Sonar_OnOff | latch | FO Can u DO
Ethernet_En | latch | FO Can u DO
Laser_OnOff | latch | FO Can u DO
FOSci24_OnOff | latch | FO Can u DO
StbdSci24_OnOff | latch | FO Can u DO
PortSci24_OnOff | latch | FO Can u DO
FOSci12_OnOff | latch | FO Can u DO
StbdSci12_OnOff | latch | FO Can u DO
PortSci12_OnOff | latch | FO Can u DO
Spare120VAC_OnOff | latch | FO Can u DO
FO120VAC_OnOff | latch | FO Can u DO
USBLOmniDir_Sel | latch | FO Can u DO
VBFlood_OnOff | latch | FO Can u DO
SpareTristate1_OnOff | latch | FO Can u DO
SchillingT4_OnOff | latch | FO Can u DO
SchillingAtlas_OnOff | latch | FO Can u DO
SpareTristate2_OnOff | latch | FO Can u DO
HD_Cam_OnOff | latch | FO Can u DO
SpareFO1_DO | latch | FO Can u DO
SpareFO2_DO | latch | FO Can u DO
SpareFO3_DO | latch | FO Can u DO
SpareFO4_DO | latch | FO Can u DO
SpareFO5_DO | latch | FO Can u DO
Detritus1_Sel | Mutually exclusive block | Directs Pilot/CoPilot_Trigger Function to appropriate Control Can DO/Valve
latching
Detritus2_Sel
Detritus3_Sel |  | Detritus control should be a separate window or menu item that can be
dropped on the main screen see section 3.2.16
Detritus4_Sel
Detritus5_Sel
Detritus6_Sel
Detritus7_Sel
Detritus8_Sel
No_Detritus (None) |  | Directs Pilot/Copilot_Trigger Function to appropriate Control System Interface (CSI) DO
Port_Spare1 | Mutually exclusive block | Directs Pilot/Copilot_Rckr Function to appropriate Control Can DO/Valve
Port_Spare2 | latching
Port_Swing |  | Tool control should be a separate window or menu item that can be
Port_Drawer |  | dropped on the main screen see section 3.2.17
Stbd_Drawer
Stbd_Spare1
No_Tool (None) |  | Directs Pilot/Copilot_Rckr Function to appropriate Control System Interface (CSI) DO
FOG_+24_Sw | latch | Control Can DO
Aux_Hdg_+24_Sw | latch | Control Can DO
Aux_Tlsld_Inst_24 | latch | Control Can DO
Aux_Tlsld_Inst_12 | latch | Control Can DO
Aux_Tlsld_Vlv_24 | latch | Control Can DO
DVL_+48_Sw | latch | Control Can DO
Altimeter_+24_Sw | latch | Control Can DO
Spare1_DC | latch | Control Can DO
Swing_Arm_Brake_On | latching | Control Can DO | Mutually exclusive block, functionality paired with Copilot Remote in CSI
Swing_Arm_Brake_Off | latching | Control Can DO | Latches DO to lock hold a hydraulic function
Aft_Inc_OnOff | latching | Core Can DO | Each Control pair prohibit the other from being activated
Aft_Inc_Iso |  | Core Can DO | ie: if Aft_Inc_OnOff is on then the Aft_Inc_Iso can not be activated
Port_THMI_OnOff |  | Core Can DO | the reverse is also true. The Isolation relays can carry the current
Port_THMI_Iso |  | Core Can DO | but are not designed to switch it!
Stbd_LHMI_OnOFF |  | Core Can DO
Stbd_LHMI_Iso |  | Core Can DO
Stbd_UHMI_OnOff |  | Core Can DO | Lighting control should be done in a graphic as described in
Stbd_UHMI_Iso |  | Core Can DO | section 3.2.22
Cam_Inc_OnOff |  | Core Can DO
Cam_Inc_Iso |  | Core Can DO
Port_LHMI_OnOff |  | Core Can DO
Port_LHMI_Iso |  | Core Can DO
Port_UHMI_OnOff |  | Core Can DO
Port_UHMI_Iso |  | Core Can DO
Stbd_THMI_OnOff |  | Core Can DO
Stbd_THMI_Iso |  | Core Can DO
HFSS_Index_A | momentary | Core Can DO | Mutually exclusive block paired with Sci_Index_Fwd in CSI
HFSS_Index_B | momentary | Core Can DO |  | Sci_Index_Rev in CSI
drives the output till a contact closure from Corecan DI-1 or below
HFSS_Index_Stop | momentary | Core Can DO | halts output from a HFSS_index_fwd/Rev
CoreCam_1_OnOff | latch | Core Can DO
CoreCam_2_OnOff | latch | Core Can DO
DSSI_Dir_Chg | latch | Core Can DO | contact closure to reverse direction cmd of semi power block
Tlsld_AC_OnOff | latch | Core Can DO
SBE_Pump_OnOff | latch | Core Can DO

## Analog Displays
Name | Display type |  | Base Addr | Word
Source
Control Can Analogs
VB_Press | Bar graph + digital value |  | 5 | 0x0000
HP_Oil_Press | Bar graph + digital value |  |  | 0x0001
LP_Oil_Press | Bar graph + digital value |  |  | 0x0002
Elec_Comp_Press | Bar graph + digital value |  |  | 0x0003
Umb_Comp_Press | Bar graph + digital value |  |  | 0x0004
Main_Comp_Press | Bar graph + digital value |  |  | 0x0005
Mot_Comp_Press | Bar graph + digital value |  |  | 0x0006
Oil_Level | Bar graph + digital value |  |  | 0x0007
VB_Level | Bar graph + digital value |  |  | 0x0008
Upper_Pan | Upper Camera Position Graphic |  |  | 0x0009
Upper_Tilt | Upper Camera Position Graphic |  |  | 0x000A
Aux_Pan | Upper Camera Position Graphic(2) |  |  | 0x000B
Aux_Tilt | Upper Camera Position Graphic(2) |  |  | 0x000C |  |  | Word | Bit
GF_Analog | Bar graph + digital value |  |  |  |  | 1 of 16 based on GFI Sel Bit# | 0x20E | 6 | 0B0000 | Hotel 120 GF
Altimeter_Ana | Depth/Altitude Graphic |  |  | 0x0014 |  | If selected for input |  | 7 | 0B0001 | Core 120 GF
Humidity | Bar graph + digital value |  |  | 0x0015 |  |  | 0x20F | 8 | 0B0010 | Tlsld 120 GF
Temp | Bar graph + digital value |  |  | 0x0016 |  |  |  | 9 | 0B0011 | Lights 120 GF
Spare_AI1 | configurable |  |  | 0x0017 |  |  |  |  | 0B0100 | CTR Inst +5 GF
Port_OP_FB | rov/thruster graphic |  |  | 0x0018 |  |  |  |  | 0B0101 | CTR Inst +12 GF
Vert_OP_FB | rov/thruster graphic |  |  | 0x0019 |  |  |  |  | 0B0110 | CTR DVL +48 GF
Lat_OP_FB | rov/thruster graphic |  |  | 0x001A |  |  |  |  | 0B0111 | CTR Inst +24 GF
Stbd_OP_FB | rov/thruster graphic |  |  | 0x001B |  |  |  |  | 0B1000 | CTR Valves +24
Vert_RPM_Cnt | Digital Readout |  |  | 0x001C |  |  |  |  | 0B1001
|  |  |  | 0x001D |  |  |  |  | 0B1010 | FO Iso +24 GF
|  |  |  | 0x001E |  |  |  |  | 0B1011 | FO Iso +12 GF
[9 empty] | 0B1100 | FO HD +24 GF
Paroscientific Depth | Depth/Altitude Graphic |  | serial device |  |  | If selected for input |  |  | 0B1101 | FO Atlas +24 GF
Mesotech 1007 Altimeter | Depth/Altitude Graphic |  | serial device |  |  | If selected for input |  |  | 0B1110 | Core +24 GF
Seabird Ctd | Depth/Altitude Graphic |  | serial device |  |  | If selected for input |  |  | 0B1111 | Core Cam + GF
RDI DVL | Depth/Altitude Graphic |  | serial device |  |  | If selected for input
Octans FOG | Compass Rose |  | serial device
PNI Compass | Compass Rose |  | serial device
Name | Display type |  | Base Addr | Word
Source
FO Can u Analogs
Temperature |  |  | 4 | 0x0000
Humidity |  |  |  | 0x0001
Pilot Station Interface Analogs
Main_Cam_Pan | Main Camera Graphic inc analog value |  | 1 | 0x0004 |  | Scaled to represent real world angles of the P&T
Main_Cam_Tilt | Main Camera Graphic inc analog value |  |  | 0x0005 |  | Scaled to represent real world angles of the P&T
Main_Cam_Shld | Main Camera Graphic inc analog value |  |  | 0x0006 |  | Scaled to represent real world angles of the P&T
Spare_Ana1_PSI | Bar Graph |  |  | 0x0007
VB_Cmd | Slider |  |  | 0x0008 |  | Command inputs from the slider(if enabled) Xor from
Spare3000_Servo_Cmd | Slider |  |  | 0x0009 |  | the potentiometer on the PSI
HF_3000_Servo Cmd | Slider |  |  | 0x000A
Spare_Ana3_PSI | Slider |  |  | 0x000B
Control System Interface Analogs |  |  | 2 |  |  |  | Word | Bit
GFI_Analog | Bar Graph |  |  | 0x0000 |  | 1 of 4 based on GFI Sel Bit# | 0x20E | 6 | 0B0000 | Ship 480 GF
480_VAC | Bar Graph |  |  | 0x0001 |  |  |  | 7 | 0B0001 | Console 120 GF
480VAC_I | Bar Graph |  |  | 0x0002 |  |  | 0x20F | 8 | 0B0010 | Hotel 2300 GF
HFSS_Speed | Slider |  |  | 0x0003 |  |  |  | 9 | 0B0011 | Hydraulics 2300 GF
0B0100
480VAC_Freq |  |  |  | 0x0004 | 404-C/S | 404-4
|  |  |  | 0x0005 | 404-3 | 404-2
|  |  |  | 0x0006 | 404-1
Ship Based Devices for integration
Sonardyne Telegram | Depth/Altitude Graphic | Station Keep | serial device
Ships Heading | Compass Rose |  | serial device |  |  | Nmea 0183 string
Ships GPS | Display/Station keep |  | serial device
ROV Winch | TMS Graphic |  | serial device
ROV Sonar(1) | Station keep? |  | serial device
ROV Sonar (2) | Station Keep? |  | serial device

## Pilot Station Interface
Pilot Station Interface
Bus Coupler: | 750-316
Slave ID: | 1
Module | Type | Channel | Function | Input Reg | Output Reg | Read Coil | Write Coil
750-468 | 4AI 0-10V | 1 | Lateral_Cmd | 0x000 | NA | NA | NA
|  | 2 | Turns_Cmd | 0x001 | NA | NA | NA
|  | 3 | Fore/Aft_Cmd | 0x002 | NA | NA | NA
|  | 4 | Vertical_Cmd | 0x003 | NA | NA | NA
750-468 | 4AI 0-10V | 1 | Main_Cam_Pan | 0x004 | NA | NA | NA
|  | 2 | Main_Cam_Tilt | 0x005 | NA | NA | NA
|  | 3 | Main_Cam_Shld | 0x006 | NA | NA | NA
|  | 4 | Spare_Ana1_PSI | 0x007 | NA | NA | NA
750-468 | 4AI 0-10V | 1 | VB_Cmd | 0x008 | NA | NA | NA
|  | 2 | Spare3000_Servo_Cmd | 0x009 | NA | NA | NA
|  | 3 | Spare_Ana2_PSI | 0x00A | NA | NA | NA
|  | 4 | Spare_Ana3_PSI | 0x00B | NA | NA | NA
750-1402 | 16DI 24V DC 3.0ms | 1 | Spare_A | 0x00C | NA | 0 | NA | Note: This module seems to use little endian byte order.
|  | 2 | Spare_B |  | NA | 1 | NA
|  | 3 | Upper_Pan_Left |  | NA | 2 | NA
|  | 4 | Upper_Pan_Right |  | NA | 3 | NA
|  | 5 | Upper_Tilt_Up |  | NA | 4 | NA
|  | 6 | Upper_Tilt_Down |  | NA | 5 | NA
|  | 7 | Jog_Up |  | NA | 6 | NA
|  | 8 | Jog_Down |  | NA | 7 | NA
|  | 9 | Bypass |  | NA | 8 | NA
|  | 10 | Bellypack_Enable |  | NA | 9 | NA
|  | 11 | Auto_Depth |  | NA | 10 | NA
|  | 12 | Auto_Alt |  | NA | 11 | NA
|  | 13 | Auto_Hdg |  | NA | 12 | NA
|  | 14 | Cruise |  | NA | 13 | NA
|  | 15 | Tlsld_Pan_Left |  | NA | 14 | NA
|  | 16 | Tlsld_Pan_Right |  | NA | 15 | NA
750-1402 | 16DI 24V DC 3.0ms | 1 | Tlsld_Tilt_Up | 0x00D | NA | 16 | NA | Note: This module seems to use little endian byte order.
|  | 2 | Tlsld_Tilt_Down |  | NA | 17 | NA
|  | 3 | Insite_Zoom_Tele |  | NA | 18 | NA
|  | 4 | Insite_Zoom_Wide |  | NA | 19 | NA
|  | 5 | Insite_Focus_Near |  | NA | 20 | NA
|  | 6 | Insite_Focus_Far |  | NA | 21 | NA
|  | 7 | Insite_Addr_0 |  | NA | 22 | NA
|  | 8 | Insite_Addr_1 |  | NA | 23 | NA
|  | 9 | Insite_Addr_2 |  | NA | 24 | NA
|  | 10 | Insite_Addr_3 |  | NA | 25 | NA
|  | 11 | Insite_Addr_4 |  | NA | 26 | NA
|  | 12 | Insite_Addr_5 |  | NA | 27 | NA
|  | 13 | Insite_Addr_6 |  | NA | 28 | NA
|  | 14 | Insite_Addr_7 |  | NA | 29 | NA
|  | 15 | Trigger_Open |  | NA | 30 | NA
|  | 16 | Trigger_Close |  | NA | 31 | NA
750-1402 | 16DI 24V DC 3.0ms | 1 | Rocker Deploy | 0x00E | NA | 32 | NA | Note: This module seems to use little endian byte order.
|  | 2 | Rocker Retract |  | NA | 33 | NA
|  | 3 | Still_Cam_Trigger |  | NA | 34 | NA
|  | 4 | Spare_DO1_PSI |  | NA | 35 | NA
|  | 5 | Spare_DO2_PSI |  | NA | 36 | NA
|  | 6 | Spare_DO3_PSI |  | NA | 37 | NA
|  | 7 | Spare_DO4_PSI |  | NA | 38 | NA
|  | 8 | Spare_DO5_PSI |  | NA | 39 | NA
|  | 9 | Spare_DO6_PSI |  | NA | 40 | NA
|  | 10 | Spare_DO7_PSI |  | NA | 41 | NA
|  | 11 | Spare_DO8_PSI |  | NA | 42 | NA
|  | 12 | Spare_DO9_PSI |  | NA | 43 | NA
|  | 13 | Spare_DO10_PSI |  | NA | 44 | NA
|  | 14 | Spare_DO11_PSI |  | NA | 45 | NA
|  | 15 | Spare_DO12_PSI |  | NA | 46 | NA
|  | 16 | Spare_DO13_PSI |  | NA | 47 | NA
750-600 | End Module

## Control System Interface
Control System Interface
Bus Coupler: | 750-316
Slave ID: | 1
Module | Type | Channel | Function | Input Reg | Output Reg | Read Coil | Write Coil
750-1501 | 16DO 24VDC 0.5A | 1 | GFI_Ch_Sel_Bit0 | 0x202 | 0x002 | 512 | 0 | Note1: This is LSB of 0x002, MSB is used by module 750-404
|  | 2 | GFI_Ch_Sel_Bit1 |  |  | 513 | 1 | Note2: This module seems to use little endian byte order.
|  | 3 | Hyd_Level_Alarm |  |  | 514 | 2
|  | 4 | Hyd_Press_Alarm |  |  | 515 | 3
|  | 5 | Tlsld_Rckr_Dply |  |  | 516 | 4
|  | 6 | Tlsld_Rckr_Ret |  |  | 517 | 5
|  | 7 | Tlsld_Det_Opn |  |  | 518 | 6
|  | 8 | Tlsld_Det_Cls |  |  | 519 | 7
|  | 9 | Com_Loss_Alrm | 0x0203 | 0x003 | 520 | 8
|  | 10 | Bellypack Kill |  |  | 521 | 9
|  | 11 | Bypass_Interlock |  |  | 522 | 10
|  | 12 | Spare_DO1_CSI |  |  | 523 | 11
|  | 13 | Spare_DO2_CSI |  |  | 524 | 12
|  | 14 | Spare_DO3_CSI |  |  | 525 | 13
|  | 15 | Spare_DO4_CSI |  |  | 526 | 14
|  | 16 | Spare_DO5_CSI |  |  | 527 | 15
750-468 | 4AI 0-10V | 1 | GFI_Analog | 0x000 | NA | NA | NA
|  | 2 | 480_VAC | 0x001 | NA | NA | NA
|  | 3 | 480VAC_I | 0x002 | NA | NA | NA
|  | 4 | HFSS_Speed | 0x003 | NA | NA | NA
750-1402 | 16DI 24V DC 3.0ms | 1 | Foot_PedalPan_Left | 0x006 | NA | 0 | NA | Note1: This is LSB of 0x006, MSB is 750-404 D3
|  | 2 | Foot_Pedal_Pan_Right |  | NA | 1 | NA | Note2: This module seems to use little endian byte order.
|  | 3 | Foot_Pedal_Tilt_Up |  | NA | 2 | NA
|  | 4 | Foot_Pedal_Tilt_Down |  | NA | 3 | NA
|  | 5 | Console120_GF_Stat |  | NA | 4 | NA
|  | 6 | Hotel480_GF_Stat |  | NA | 5 | NA
|  | 7 | Motor2300_GF_Stat |  | NA | 6 | NA
|  | 8 | Subsea2300_GF_Stat |  | NA | 7 | NA
|  | 9 | Swing_Arm_Brake_On | 0x007 | NA | 8 | NA
|  | 10 | Swing_Arm_Brake_Off |  | NA | 9 | NA
|  | 11 | CP_Det_Opn |  | NA | 10 | NA
|  | 12 | CP_Det_Cls |  | NA | 11 | NA
|  | 13 | CP_Rckr_Dply |  | NA | 12 | NA
|  | 14 | CP_Rckr_Ret |  | NA | 13 | NA
|  | 15 | Sci_Index_Fwd |  | NA | 14 | NA
|  | 16 | Sci_Index_Rev |  | NA | 15 | NA
750-1402 | 16DI 24V DC 3.0ms | 1 | Sci_Index_Stop |  | NA | 16 | NA | Note: This module seems to use little endian byte order.
|  | 2 |  |  | NA | 17 | NA
|  | 3 |  |  | NA | 18 | NA
|  | 4 |  |  | NA | 19 | NA
|  | 5 |  |  | NA | 20 | NA
|  | 6 |  |  | NA | 21 | NA
|  | 7 |  |  | NA | 22 | NA
|  | 8 |  |  | NA | 23 | NA
|  | 9 |  | 0x008 | NA | 24 | NA
|  | 10 |  |  | NA | 25 | NA
|  | 11 |  |  | NA | 26 | NA
|  | 12 |  |  | NA | 27 | NA
|  | 13 |  |  | NA | 28 | NA
|  | 14 |  |  | NA | 29 | NA
|  | 15 |  |  | NA | 30 | NA
|  | 16 |  |  | NA | 31 | NA
750-602 | 24 V DC Power Supply
750-404 | Counter Module | 1 | 480VAC_Freq |  |  |  |  | Note: This module seems to use little endian byte order.
|  |  | Status/Control Byte | 0x004 | 0x000 | NA | NA
|  |  | D0 (LSB) |  |  | NA | NA
|  |  | D1 | 0x005 | 0x001 | NA | NA
|  |  | D2 |  |  | NA | NA
|  |  | D3 (MSB) | 0x006 | 0x002 | NA | NA
750-600 | End Module

## Belly Pack
Bellypack Controller
Bus Coupler: | 750-352
Slave ID: | 1
Module | Type | Channel | Function | Input Reg | Output Reg | Read Coil | Write Coil
750-468 | 4AI 0-10V | 1 | Port_Cmd | 0x000 | NA | NA | NA
|  | 2 | Stbd_Cmd | 0x001 | NA | NA | NA
|  | 3 | Lateral_Cmd | 0x002 | NA | NA | NA
|  | 4 | Vertical_Cmd | 0x003 | NA | NA | NA
750-1402 | 16DI 24V DC 3.0ms | 1 | Auto_Hdg | 0x004 | NA | 0 | NA | Note: This module seems to use little endian byte order.
|  | 2 | Bypass |  | NA | 1 | NA
|  | 3 | Spare_DI1_BP |  | NA | 2 | NA
|  | 4 | Spare_DI2_BP |  | NA | 3 | NA
|  | 5 | Spare_DI3_BP |  | NA | 4 | NA
|  | 6 | Spare_DI4_BP |  | NA | 5 | NA
|  | 7 | Spare_DI5_BP |  | NA | 6 | NA
|  | 8 | Spare_DI6_BP |  | NA | 7 | NA
|  | 9 | Spare_DI7_BP |  | NA | 8 | NA
|  | 10 | Spare_DI8_BP |  | NA | 9 | NA
|  | 11 | Spare_DI9_BP |  | NA | 10 | NA
|  | 12 | Spare_DI10_BP |  | NA | 11 | NA
|  | 13 | Spare_DI11_BP |  | NA | 12 | NA
|  | 14 | Spare_DI12_BP |  | NA | 13 | NA
|  | 15 | Spare_DI13_BP |  | NA | 14 | NA
|  | 16 | Spare_DI14_BP |  | NA | 15 | NA
750-600 | End Module
Note: Serial Display will be on a single channel Ethernet to Serial converter

## Subsea Control Can
Subsea Control Can | [7 empty] | Int Current (ma)
Bus Coupler: | 750-316 | [6 empty] | 350
Slave ID: | 1
Module | Type | Channel | Function | Input Reg | Output Reg | Read Coil | Write Coil
750-557 | 4 AO DC ±10 V | 0 | Main_Cam_Shld_OP | 0x200 | 0x000 | NA | NA | 125
|  | 1 | Main_Cam_Tilt_OP | 0x201 | 0x001 | NA | NA
|  | 2 | Main_Cam_Pan_OP | 0x202 | 0x002 | NA | NA
|  | 3 | VB_Pump_OP | 0x203 | 0x003 | NA | NA
750-557 | 4 AO DC ±10 V | 0 | Spare_Servo_B | 0x204 | 0x004 | NA | NA | 125
|  | 1 | Spare_HF_Servo | 0x205 | 0x005 | NA | NA
|  | 2 | Spare_DAC1 | 0x206 | 0x006 | NA | NA
|  | 3 | Spare_DAC2 | 0x207 | 0x007 | NA | NA
750-557 | 4 AO DC ±10 V | 0 | Port_OP | 0x208 | 0x008 | NA | NA | 125 | 725
|  | 1 | Lat_OP | 0x209 | 0x009 | NA | NA
|  | 2 | Stbd_OP | 0x20A | 0x00A | NA | NA
|  | 3 | Vert_OP | 0x20B | 0x00B | NA | NA
750-1505 | 16DO 24VDC 0.5A | 0 | Det1_Opn | 0x20E | 0x00E | 512 | 0 | 40 | Note1: This is LSB of 0x00E, MSB is used by module 750-404
|  | 1 | Det1_Cls |  |  | 513 | 1 |  | Note2: This module seems to use little endian byte order.
|  | 2 | Port_Spare2_A |  |  | 514 | 2
|  | 3 | Port_Spare2_B |  |  | 515 | 3
|  | 4 | Port_Swing_In |  |  | 516 | 4
|  | 5 | Port_Swing_Out |  |  | 517 | 5
|  | 6 | Port_Drawer_Opn |  |  | 518 | 6
|  | 7 | Port_Drawer_Cls |  |  | 519 | 7
|  | 8 | Det5_Opn | 0x20F | 0x000F | 520 | 8
|  | 9 | Det5_Cls |  |  | 521 | 9
|  | 10 | Det6_Opn |  |  | 522 | 10
|  | 11 | Det6_Cls |  |  | 523 | 11
|  | 12 | Port_Spare1_A |  |  | 524 | 12
|  | 13 | Port_Spare1_B |  |  | 525 | 13
|  | 14 | Det2_Opn |  |  | 526 | 14
|  | 15 | Det2_Cls |  |  | 527 | 15
750-1505 | 16DO 24VDC 0.5A | 0 | Port_Sw_Arm_Brake_On |  |  | 528 | 16 | 40 | 805
|  | 1 | Port_Sw_Arm_Brake_Off |  |  | 529 | 17 |  | Note: This module seems to use little endian byte order.
|  | 2 | Spare |  |  | 530 | 18
|  | 3 | Pump_Bypass |  |  | 531 | 19
|  | 4 | Det4_Opn |  |  | 532 | 20
|  | 5 | Det4_Cls |  |  | 533 | 21
|  | 6 | Det8_Opn |  |  | 534 | 22
|  | 7 | Det8_Cls |  |  | 535 | 23
|  | 8 | Stbd_Spare2_A | 0x210 | 0x0010 | 536 | 24
|  | 9 | Stbd_Spare2_B |  |  | 537 | 25
|  | 10 | Det3_Opn |  |  | 538 | 26
|  | 11 | Det3_Cls |  |  | 539 | 27
|  | 12 | Det7_Opn |  |  | 540 | 28
|  | 13 | Det7_Cls |  |  | 541 | 29
|  | 14 | Stbd_Drawer_Opn |  |  | 542 | 30
|  | 15 | Stbd_Drawer_Cls |  |  | 543 | 31
750-517 | 2 DO 230V AC 1.0 A | 0 | Upper_Pan_Left |  |  | 544 | 32 | 90 | Note: Relay modules seem to use little endian byte order.
|  | 2 | Upper_Pan_Right |  |  | 545 | 33
750-517 | 2 DO 230V AC 1.0 A | 1 | Upper_Tilt_Up |  |  | 546 | 34 | 90
|  | 2 | Upper_Tilt_Down |  |  | 547 | 35
750-517 | 2 DO 230V AC 1.0 A | 1 | Aux_Pan_Left |  |  | 548 | 36 | 90 | 985
|  | 2 | Aux_Pan_Right |  |  | 549 | 37
750-517 | 2 DO 230V AC 1.0 A | 1 | Aux_Tilt_Up |  |  | 550 | 38 | 90 | 1075
|  | 2 | Aux_Tilt_Down |  |  | 551 | 39
750-602 | 24 V DC Power Supply
750-517 | 2 DO 230V AC 1.0 A | 1 | FOG_+24_Sw | 0x211 | 0x011 | 552 | 40 | 90
|  | 2 | Aux_Hdg_+24_Sw |  |  | 553 | 41
750-517 | 2 DO 230V AC 1.0 A | 1 | Aux_Tlsld_Inst_24 |  |  | 554 | 42 | 90
|  | 2 | Aux_Tlsld_Inst_12 |  |  | 555 | 43
750-517 | 2 DO 230V AC 1.0 A | 1 | Aux_Tlsld_Vlv_24 |  |  | 556 | 44 | 90
|  | 2 | DVL_+48_Sw |  |  | 557 | 45
750-517 | 2 DO 230V AC 1.0 A | 1 | SS_GFI_Bit0 |  |  | 558 | 46 | 90
|  | 2 | SS_GFI_Bit1 |  |  | 559 | 47
750-517 | 2 DO 230V AC 1.0 A | 1 | SS_GFI_Bit2 |  |  | 560 | 48 | 90
|  | 2 | SS_GFI_Bit3 |  |  | 561 | 49
750-517 | 2 DO 230V AC 1.0 A | 1 | Altimeter_+24_Sw |  |  | 562 | 50 | 90
|  | 2 | Spare_DC |  |  | 563 | 51
750-457 | 4 AI DC ±10 V | 1 | Port_OP_FB | 0x000 | NA | NA | NA | 65
|  | 2 | Vert_OP_FB | 0x001 | NA | NA | NA
|  | 3 | Lat_OP_FB | 0x002 | NA | NA | NA
|  | 4 | Stbd_OP_FB | 0x003 | NA | NA | NA
750-468 | 4AI 0-10V | 1 | VB_Press | 0x004 | NA | NA | NA | 60
|  | 2 | HP_Oil_Press | 0x005 | NA | NA | NA
|  | 3 | LP_Oil_Press | 0x006 | NA | NA | NA
|  | 4 | Elec_Comp_Press | 0x007 | NA | NA | NA
750-468 | 4AI 0-10V | 1 | Umb_Comp_Press | 0x008 | NA | NA | NA | 60
|  | 2 | Main_Comp_Press | 0x009 | NA | NA | NA
|  | 3 | Mot_Comp_Press | 0x00A | NA | NA | NA
|  | 4 | Oil_Level | 0x00B | NA | NA | NA
750-468 | 4AI 0-10V | 1 | VB_Level | 0x00C | NA | NA | NA | 60
|  | 2 | Upper_Pan | 0x00D | NA | NA | NA
|  | 3 | Upper_Tilt | 0x00E | NA | NA | NA
|  | 4 | Aux_Pan | 0x00F | NA | NA | NA
750-468 | 4AI 0-10V | 1 | Aux_Tilt | 0x010 | NA | NA | NA | 60
|  | 2 | Main_Pan_Sin | 0x011 | NA | NA | NA
|  | 3 | Main_Pan_Cos | 0x012 | NA | NA | NA
|  | 4 | GF_Analog | 0x013 | NA | NA | NA
750-468 | 4AI 0-10V | 1 | Main_Tilt_Sin | 0x014 | NA | NA | NA | 60
|  | 2 | Main_Tilt_Cos | 0x015 | NA | NA | NA
|  | 3 | Main_Shld_Sin | 0x016 | NA | NA | NA
|  | 4 | Main_Shld_Cos | 0x017 | NA | NA | NA
750-468 | 4AI 0-10V | 1 | Altimeter_Ana | 0x018 | NA | NA | NA | 60
|  | 2 | Humidity | 0x019 | NA | NA | NA
|  | 3 | Temp | 0x01A | NA | NA | NA
|  | 4 | Spare_AI1 | 0x01B | NA | NA | NA
750-1402 | 16DI 24V DC 3.0ms | 1 | Txfmr_Water_State | 0x01E | NA | 0 | NA | 25 | Note: This is LSB of 0x01E, MSB is 750-404 D3
|  | 2 | Fog_Water_State |  | NA | 1 | NA
|  | 3 | Aux_Hdg_Water_State |  | NA | 2 | NA
|  | 4 | Term_Water_State |  | NA | 3 | NA
|  | 5 | Cam_Servo_Water_State |  | NA | 4 | NA
|  | 6 | Thrstr_Water_State |  | NA | 5 | NA
|  | 7 | FO_Water_State |  | NA | 6 | NA
|  | 8 | DVL_Water_State |  | NA | 7 | NA
|  | 9 | Spare_DI1 | 0x01F | NA | 8 | NA |  | Note: This is MSB of 0x01F
|  | 10 | Spare_DI2 |  | NA | 9 | NA
|  | 11 | Spare_DI3 |  | NA | 10 | NA
|  | 12 | Spare_DI4 |  | NA | 11 | NA
|  | 13 | Spare_DI5 |  | NA | 12 | NA
|  | 14 | Spare_DI6 |  | NA | 13 | NA
|  | 15 | Spare_DI7 |  | NA | 14 | NA
|  | 16 | Spare_DI8 |  | NA | 15 | NA
750-404 | Counter Module | 1 | Vert_RPM_Cnt | [5 empty] | Note: This module seems to use little endian byte order.
|  |  | Status/Control Byte | 0x01C | 0x00C | NA | NA | 15 | Mod func 3 or 4 to read status
|  |  | D0 (LSB) |  |  | NA | NA
|  |  | D1 | 0x01D | 0x00D | NA | NA
|  |  | D2 |  |  | NA | NA
|  |  | D3 (MSB) | 0x01E | 0x00E | NA | NA |  | 1005
750-600 | End Module

## CorecanWago
Corecan Wago
Bus Coupler: | 750-316
Slave ID: | 1
Module | Type | Channel | Function | Input Reg | Output Reg | Read Coil | Write Coil
750-557 | 4 AO DC ±10 V |  | DSSI_Cmd | 0x200 | 0x000 | NA | NA
|  |  | Tlsld_SpareAna1 | 0x201 | 0x001 | NA | NA
|  |  | Tlsld_SpareAna2 | 0x202 | 0x002 | NA | NA
|  |  | Tlsld_SpareAna3 | 0x203 | 0x003 | NA | NA
750-1505 | 16 DO 24VDC 0.5A |  | Aft_Inc_OnOff | 0x204 | 0x004 | 512 | 0 | Note: This module seems to use little endian byte order.
|  |  | Port_THMI_OnOff |  |  | 513 | 1
|  |  | Stbd_LHMI_OnOFF |  |  | 514 | 2
|  |  | Stbd_UHMI_OnOff |  |  | 515 | 3
|  |  | Cam_Inc_OnOff |  |  | 516 | 4
|  |  | Port_LHMI_OnOff |  |  | 517 | 5
|  |  | Port_UHMI_OnOff |  |  | 518 | 6
|  |  | Stbd_THMI_OnOff |  |  | 519 | 7
|  |  | Port_UHMI_Iso |  |  | 520 | 8
|  |  | Stbd_UHMI_Iso |  |  | 521 | 9
|  |  | Aft_Inc_Iso |  |  | 522 | 10
|  |  | Stbd_THMI_Iso |  |  | 523 | 11
|  |  | Cam_Inc_Iso |  |  | 524 | 12
|  |  | Port_THMI_Iso |  |  | 525 | 13
|  |  | Port_LHMI_Iso |  |  | 526 | 14
|  |  | Stbd_LHMI_Iso |  |  | 527 | 15
750-517 | 2 DO 230V AC 1.0 A |  | HFSS_Index_A | 0x205 | 0x005 | 528 | 16 | Note: Relay modules seem to use little endian byte order.
|  |  | HFSS_Index_B |  |  | 529 | 17
750-517 | 2 DO 230V AC 1.0 A |  | CoreCam_1_OnOff |  |  | 530 | 18
|  |  | CoreCam_2_OnOff |  |  | 531 | 19
750-517 | 2 DO 230V AC 1.0 A |  | DSSI_Dir_Chg |  |  | 532 | 20
|  |  | Tlsld_AC_OnOff |  |  | 533 | 21
750-517 | 2 DO 230V AC 1.0 A |  | SBE_Pump_OnOff |  |  | 534 | 22
|  |  | Spare1_DC |  |  | 535 | 23
750-1402 | 16 DI 24V DC 3.0ms |  | Index_Read | 0x000 | NA | 0 | NA | Note: This module seems to use little endian byte order.
|  |  | Spare1_DI |  |  | 1 | NA
|  |  | Spare2_DI |  |  | 2 | NA
|  |  | Spare3_DI |  |  | 3 | NA
|  |  | Spare4_DI |  |  | 4 | NA
|  |  | Spare5_DI |  |  | 5 | NA
|  |  | Spare6_DI |  |  | 6 | NA
|  |  | Spare7_DI |  |  | 7 | NA
|  |  | Spare8_DI |  |  | 8 | NA
|  |  | Spare9_DI |  |  | 9 | NA
|  |  | Spare10_DI |  |  | 10 | NA
|  |  | Spare11_DI |  |  | 11 | NA
|  |  | Spare12_DI |  |  | 12 | NA
|  |  | Spare13_DI |  |  | 13 | NA
|  |  | Spare14_DI |  |  | 14 | NA
|  |  | Spare15_DI |  |  | 15 | NA

## FOModBUSu
FO Modbus Micro
Slave ID: | 1
Module | Type | Channel | Function | Input Reg | Output Reg | Read Coil | Write Coil
| Digital Out | 1 | AuxCam1_OnOff | 0x000 | 0x000 | 0 | 0
|  | 2 | AuxCam2_OnOff |  |  | 1 | 1
|  | 3 | AuxCam3_OnOff |  |  | 2 | 2
|  | 4 | CTD_OnOff |  |  | 3 | 3
|  | 5 | CTD_Pump_OnOff |  |  | 4 | 4
|  | 6 | ACM_OnOff |  |  | 5 | 5
|  | 7 | InsiteZoom_OnOff |  |  | 6 | 6
|  | 8 | UpperCam_OnOff |  |  | 7 | 7
|  | 9 | Homer_OnOff |  |  | 8 | 8
|  | 10 | Sonar_OnOff |  |  | 9 | 9
|  | 11 | Ethernet_En |  |  | 10 | 10
|  | 12 | Laser_OnOff |  |  | 11 | 11
|  | 13 | FOSci24_OnOff |  |  | 12 | 12
|  | 14 | StbdSci24_OnOff |  |  | 13 | 13
|  | 15 | PortSci24_OnOff |  |  | 14 | 14
|  | 16 | FOSci12_OnOff |  |  | 15 | 15
|  | 17 | StbdSci12_OnOff | 0x001 | 0x001 | 16 | 16
|  | 18 | PortSci12_OnOff |  |  | 17 | 17
|  | 19 | Spare120VAC_OnOff |  |  | 18 | 18
|  | 20 | FO120VAC_OnOff |  |  | 19 | 19
|  | 21 | USBLOmniDir_Sel |  |  | 20 | 20
|  | 22 | VBFlood_OnOff |  |  | 21 | 21
|  | 23 | SpareTristate1_OnOff |  |  | 22 | 22
|  | 24 | SchillingT4_OnOff |  |  | 23 | 23
| inverted logic | 25 | SchillingAtlas_OnOff |  |  | 24 | 24
|  | 26 | SpareTristate2_OnOff |  |  | 25 | 25
| inverted logic | 27 | HD_Cam_OnOff |  |  | 26 | 26
|  | 28 | SpareFO1_DO |  |  | 27 | 27
|  | 29 | SpareFO2_DO |  |  | 28 | 28
|  | 30 | SpareFO3_DO |  |  | 29 | 29
| inverted logic | 31 | SpareFO4_DO |  |  | 30 | 30
| inverted logic | 32 | SpareFO5_DO |  |  | 31 | 31
| Analog In | 1 | Temperature | 0x002 | NA | NA | NA
|  | 2 | Humidity | 0x003 | NA | NA | NA

## Instrument list
Paroscientific Depth Sensor, Model 8B2000-I, part number 1282-001-0, serial number 115847, Digiquartz depth sensor, rs 232 set up.
Octans FOG (it is an older one and you may even need firmware which I can dig up) Octans 1000/3000, model Octans 1000, serial number 3453-SX-GC-01-042
Mesotech Altimeter, 1007D with serial output
Mesotech 807 A Ecosounder analog only
RDI DVL – part number WHN1200 - 1200 Khz, Workhorse Navigator with firmware for Bottom Track, shallow mode and water profiling
Back up Compass, TCMXB part number 12810. Old Back up Compass KVH C100 (likely don’t need to worry about this one)
Falmat 3D-ACM, has had somewhat new firmware upgrades, am trying to get that information.
Mesotech Sonars, 1. 330 KHZ, 6000 meter digital head part number 974-21040000 AND /OR 2. 675 KHZ, part number 974-23050000-7801, serial number 0208072, both set up with 485 data paths with internal dongles.
And set to work with the MS1000 remote keypad as well as a USB high speed interface to a solid state PC.
Pacific Insite Cameras, Pegasus with multiple drops set up with 485 comms. Also Zeus HD.
Sony HD Camera FCB-H11 https://www.servicesplus.sel.sony.com/sony-software-model-FCBH11.aspx?CSRT=9913659363092508084
Sonardyne, ROV Homer Transceiver, 4000m with RS232, part number 620-4268, used for subsea beacon tracking.
Sonardyne USBL Ranger 1 using Applied Acoustics, 935H beacons
Sonardyne USBL Ranger2 using WMT MF Directional 3000 m, stock code, 8190-3112 beacons