## Sheet1
Optical Budget for Dual DSP&L HD Cameras
Transmitter power =
Receiver sensitivity = | -3 dBm to -16 dBm
Loss Calculation
Component | Loss (dB)
CWDM yellow brik (Mesobot can) | 2.7
Mesobot can lancer connector | 1
Fiber can lancer connector | 1
Fiber can Seacon connector | 1
slip rings | 4.5
fiber in umbilical | 1
CWDM yellow brik (topside can) | 2.7
ST/LC connectors bottom side | 2 | based on 4 connections, typical loss 0.25 dB use 0.5 for design
ST/LC connectors top side | 2 | based on 4 connections
sum = | 17.9