## Sheet1
Capture CIS Standard Bill Of Materials - Standard Report
Report Created on Thursday Jul 12 10:25:00 2018
Item Number | Quantity | Value | Part Reference | Description | CIS Manufacturer Parts : Manufacturer | CIS Manufacturer Parts : Manufacturer PN | Tolerance
1 | 2 | 0.1uF | C22 C23 | CAP CER 0.1UF 50V 5% X7R 0805 | AVX Corporation | 08055C104JAT2A | ±5%
2 | 2 | 2.2uF | C24 C25 |  | AVX Corporation | TPSA225K016R1800 | 10%
3 | 2 | 1N4001-E3/73 | D2 D3 | Rectifiers Vr/50V Io/1A | Vishay Semiconductors | 1N4001-E3/73
4 | 1 | 1N4148TA | D4 | DIODE SS FAST 100V 200MA DO35 | Fairchild Semiconductor | 1N4148TA
5 | 1 | 70553-0005 | J135 | CONN, RT Angle Header, --, 6, TH | Molex Connector Corporation | 70553-0005
6 | 2 | G6E-134PL-ST-US-DC12 | K1 K2 | RELAY GEN PURPOSE SPDT 2A 12V | Omron Electronics Inc-EMC Div | G6E-134PL-ST-US-DC12
7 | 2 | 11R223C | L3 L4 | FIXED IND 22UH 650MA 270 MOHM TH | Murata Power Solutions Inc. | 11R223C | 10%
8 | 1 | 70553-0003 | P15 | CONN, RT Angle Header, --, 4, TH | Molex Inc | 70553-0003
9 | 2 | 1.00K | R2 R18 | RES 1.00K OHM 1/8W 1% 0805 SMD | Vishay Dale | CRCW08051K00FKEA | 1%
10 | 1 | 20.0K | R4 |  | Vishay | CRCW080520K0FKEA | 1%
11 | 2 | 10.0K | R7 R19 | RES 10.0K OHM 1/8W 1% 0805 SMD | Vishay | CRCW080510K0FKEA | 1%
12 | 2 | 499 | R20 R21 |  | Vishay | CRCW0805499RFKEA | 1%
13 | 1 | LT6015IS5#TRMPBF | U1 | IC OPAMP GP 3.3MHZ RRO TSOT23-5 | Linear Technology/Analog Devices | LT6015IS5#TRMPBF
14 | 1 | NKA1205SC | U2 | CONV DC/DC 1W 12VIN 5VOUT SIP DL | Murata Power Solutions Inc. | NKA1205SC