## Sheet1
Configuration sheet for the Assembly A-201954-17 | [5 empty] | Date: |  |  | 2018-06-15
[6 empty] | Revision: Letter for Mechanical + Number for Configuration |  |  | RevA-0
Side of assembly description (refer to Drawing A-201954-17) | Fiber model | Number of fibers in the assembly | Optical connector termination | End-Cap | Number of connectors to be terminated | Fiber labels | Fiber length from end face of penetrator to the tip of optical connector (refer to Drawing A-201954-17)
[7 empty] | Length, Initial termination for new assembly |  | Length, minimum acceptable
[7 empty] | inch | mm | inch | mm
Side A | SMF-28; 1550nm SM Fiber; 9 um core; 900 um PVC jacket | 4 | S-FUnkFUnk-9/125/0.9 | 300 +/-30um Long End-Cap | 2 | A-1; A-2 | 41 | 1041.4 | 39 | 990.6
Side B |  | 4 | S-FUnkFUnk-9/125/0.9 | 300 +/-30um Long End-Cap | 2 | B-1; B-2 | 14 | 355.6 | 12 | 304.8
Note: termination specification code |  |  | S = Single Mode
F = FC connector
U = UPC (Ultra Physical Contact)
N = Narrow Key
k = Cap (optical end-cap)
9/125 = Core, um / Cladding, um
0.9 = Fiber patch OD, mm