## Pin
Oasis5 MotherBoard Pin Assignments, PIC32MX470F512L
Rev 3.8, 17may2016, renamed DB_DET
Pin # | PIC32MX470 Designation | Pin Use | Oasis5 Use | I/O | notes
1 | RG15 | RG15 | TEST_0 | O
2 | VDD | VDD | VDD | power
3 | AN22/RPE5/PMD5/RE5 | RE5 | TEST_1 | O
4 | AN23/PMD6/RE6 | RE6 | TEST_2 | O
5 | AN27/PMD7/RE7 | RE7 | TEST_3 | O
6 | RPC1/RC1 | RPC1 | MOSI2 | O | RPC1R = 0x06
7 | RPC2/RC2 | RC2 | CARD_DET | I
8 | RPC3/RC3 | RC3 | SD_CS | O
9 | RPC4/CTED7/RC4 | RPC4 | MISO2 | I | SDI2R = 0x0a
10 | AN16/C1ND/RPG6/SCK2/PMA5/RG6 | SCK2 | SCK2 | O
11 | AN17/C1INC/RPG7/PMA4/RG7 | RPG7 | TXD1 | O | RPG7R = 0x03
12 | AN18/C2IND/PRG8/PMA3/RG8 | RPG8 | RXD1 | I | U1RXR = 0x01
13 | ~MCLR | ~MCLR | ~MCLR | I
14 | AN19/C2INC/RPG9/PMA2/RG9 | RG9 |  | O
15 | VSS | VSS | VSS | power
16 | VDD | VDD | VDD | power
17 | TMS/CTED1/RA0 | RA0 |  | O
18 | RPE8/RE8 | RE8 |  | O
19 | RPE9/RE9 | RE9 | 232/485_4 | I
20 | AN5/C1INA/RPB5/RB5/VBUSON | VBUSON | VBUSON | O
21 | AN4/C1INB/RB4 | RB4 | 232/485_3 | I
22 | PGED3/AN3/C2INA/RPB3/RB3 | RB3 | 232/485_2 | I
23 | PGEC3/AN2/C2INB/RPB2/CTED13/RB2 | RB2 | 232/485_1 | I
24 | PGEC1/AN1/RPB1/CTED12/RB1 | PGEC1 | PGEC | ICSP
25 | PGED1/AN0/PPB0/RB0 | PGED1 | PGED | ICSP
26 | PGEC2/AN6/PPB6/RB6 | AN6 | PRESS_VOLTS | ANALOG
27 | PGED2/AN7/RPB7/CTED3/RB7 | AN7 | BAT_VOLTS | ANALOG
28 | VREF-/CVREF-/PMA7/RA9 | RA9 | VREF- | ANALOG
29 | VREF+/CVREF+/PMA6/RA10 | RA10 | VREF+ | ANALOG
30 | AVDD | AVDD | AVDD | power
31 | AVSS | AVSS | AVSS | power
32 | AN8/RPB8/CTED10/RB8 | AN8 | GF_VOLTS | ANALOG
33 | AN9/RPB9/CTED4/RB9 | AN9 | TEMP_VOLTS | ANALOG
34 | CVREFOUT/AN10/RPB10/CTED11/PMA13/RB10 | AN10 | HUMID_VOLTS | ANALOG
35 | AN11/PMA12/RB11 | RB11 | GF_HIGH | O
36 | VSS | VSS | VSS | power
37 | VDD | VDD | VDD | power
38 | TCK/CTED2/RA1 | RA1 | GF_LOW | O
39 | RPF13/RF13 | RF13 | ENV_ENABLE | O
40 | RPF12/RF12 | RF12 | BLINKY | O
41 | AN12/PMA11/RB12 | RB12 | 12V_SW_EN | O
42 | AN13/PMA10/RB13 | RB13 |  | O
43 | AN14/RPB14/CTED5/PMA1/RB14 | PPB14 | RXD4 | I | U4RXR = 0x02
44 | AN15/RPB15/OCFB/CTED6/PMA0/RB15 | RPB15 | TXD4 | O | RPB15R = 0x02
45 | VSS | VSS | VSS | power
46 | VDD | VDD | VDD | power
47 | RPD14/RD14 | RPD14 | TXD3 | O | RPD14 = 0x01
48 | RPD15/RD15 | RPD15 | RXD3 | I | U3RXR = 0x0b
49 | RPF4/PMA9/RF4 | RPF4 | RXD2 | I | U2RXR = 0x00
50 | RPF5/PMA8/RF5 | RPF5 | TXD2 | O | RPF5R = 0x01
51 | USBID/RPF3/RF3 | USBID | USBID | I
52 | RPF2/RF2 | RPF2 | RXD0 | I | U5RXR = 0x0b
53 | RPF8/RF8 | RPF8 | TXD0 | O | RPF8R = 0x04
54 | VBUS | VBUS | USB_DETECT | I | INPUT, USB_DETECT
55 | VUSB3V3 | VUSB3V3 | VUSB3V3 | power
56 | D- | D- | D- | I/O
57 | D+ | D+ | D+ | I/O
58 | SCL2/RA2 | RA2 |  | O | VBUSON now on pin 20
59 | SDA2/RA3 | RA3 | EXT_RST0 | O | WAS EXT_RST2
60 | TDI/CTED9/RA4 | RA4 | EXP_CS0 | O
61 | TDO/RA5 | RA5 | EXP_CS1 | O
62 | VDD | VDD | VDD | power
63 | OSC1/CLKI/RC12 | OSC1 | OSC1 | I
64 | OSC2/CLKO/RC15 | OSC2 | OSC2 | I
65 | VSS | VSS | VSS | power
66 | SCL1/RPA14/RA14 | SCL | SCL | O
67 | SDA1/RAP15/RA15 | SDA | SDA | I/O
68 | RPD8/RTCC/RD8 | RPD8 |  | O
69 | RPD9/RD9 | RPD9 | MOSI1 | O | RPD9R = 0x08
70 | RPD10/SCK1/PMCS2/RD10 | SCK1 | SCK1 | O
71 | RPD11/PMCS1/RD11 | RPD11 | MISO1 | I | SDI1R = 0x03
72 | RPD0/INT0/RD0 | INT0 | POWER_ON | I
73 | SOSCI/RPC13/RC13 | RC13 | RTC_INT | I | INT4R = 7
74 | SOSCO/RPC14/T1CK/RC14 | RC14 |  | I
75 | VSS | VSS | VSS | power
76 | AN24/RPD1/RD1 | RPD1 | INT1 | I | SPI_EXP0, INT1R = 0x00
77 | AN25/RPD2/RD2 | RPD2 | INT3 | I | SPI_EXP1, INT3R = 0x00
78 | AN26/RPD3/RD3 | RPD3 | DB_DET0 | I | was SPARE_0
79 | RPD12/PMD12/RD12 | RPD12 | DB_DET1 | I | was SPARE_1
80 | PMD13/RD13 | RD13 | EXT_RST1 | O
81 | RPD4/PMWR/RD4 | RD4 |  | O
82 | RPD5/PMRD/RD5 | RD5 | SHUTDN0 | O
83 | PMD14/RD6 | RD6 | 485_EN_1 | O
84 | PMD15/RD7 | RD7 | 485_EN_2 | O
85 | Vcap | Vcap | Vcap
86 | VDD | VDD | VDD
87 | RPF0/PMD11/RF0 | RF0 | 485_EN_3 | O
88 | RPF1/PMD10/RF1 | RF1 | 485_EN_4 | O
89 | RPG1/PMD9/RG1 | RG1 | SHUTDN1 | O
90 | RPG0/PMD8/RG0 | RG0 | SHUTDN2 | O
91 | TRCLK/RA6 | RA6 | SHUTDN3 | O
92 | TRD3/CTED8/RA7 | RA7 | SHUTDN4 | O
93 | PMD0/RE0 | RE0 | SET1 | O
94 | PMD1/RE1 | RE1 | SET2 | O
95 | TRD2/RG14 | RG14 | SET3 | O
96 | TRD1/RG12 | RG12 | SET4 | O
97 | TRD0/RG13 | RG13 | RESET1 | O
98 | AN20/CTPLS/PMD2/RE2 | RE2 | RESET2 | O
99 | RPE3/PMD3/RE3 | RE3 | RESET3 | O
100 | AN21/PMD4/RE4 | RE4 | RESET4 | O

## Register
Reg | Bit | Func | Pin | Name | Bit | Func | Pin | Name
A | 0 | O | 17 | Unused | 8 |  |  | Does not exist
| 1 | O | 38 | GF_LOW | 9 | I | 28 | VREF-
| 2 | O | 58 | Unused | 10 | I | 29 | VREF+
| 3 | O | 59 | EXT_RST0 | 11 |  |  | Does not exist
| 4 | O | 60 | EXP_CS0 | 12 |  |  | Does not exist
| 5 | O | 61 | EXP_CS1 | 13 |  |  | Does not exist
| 6 | O | 91 | SHUTDN3 | 14 | I2C | 66 | SCL
| 7 | O | 92 | SHUTDN4 | 15 | I2C | 67 | SDA
B | 0 | I/O | 25 | PGED | 8 | Analog | 32 | GF_VOLTS
| 1 | I/O | 24 | PGEC | 9 | Analog | 33 | TEMP_VOLTS
| 2 | I | 23 | 232/485_1 | 10 | Analog | 34 | HUMID_VOLTS
| 3 | I | 22 | 232/485_2 | 11 | O | 35 | GF_HIGH
| 4 | I | 21 | 232/485_3 | 12 | O | 41 | 12V_SW_EN
| 5 | O | 20 | VBUSON | 13 | O | 42 | Unused
| 6 | Analog | 26 | PRESS_VOLTS | 14 | I | 43 | RXD4
| 7 | Analog | 27 | BAT_VOLTS | 15 | O | 44 | TXD4
C | 0 |  |  | Does not exist | 8 |  |  | Does not exist
| 1 | O | 6 | MOSI2 | 9 |  |  | Does not exist
| 2 | I | 7 | CARD_DET | 10 |  |  | Does not exist
| 3 | O | 8 | SD_CS | 11 |  |  | Does not exist
| 4 | I | 9 | MISO2 | 12 | POSC | 63 | OSC1
| 5 |  |  | Does not exist | 13 | I | 73 | RTC_INT/INT4
| 6 |  |  | Does not exist | 14 | I | 74 | Unused
| 7 |  |  | Does not exist | 15 | POSC | 64 | OSC2
D | 0 | I | 72 | INT0/POWER_ON | 8 | O | 68 | Unused
| 1 | I | 76 | INT1 | 9 | O | 69 | MOSI1
| 2 | I | 77 | INT3 | 10 | O | 70 | SCK1
| 3 | I | 78 | DB_DET0 | 11 | I | 71 | MISO1
| 4 | O | 81 | Unused | 12 | I | 79 | DB_DET1
| 5 | O | 82 | SHUTDN0 | 13 | O | 80 | EXT_RST1
| 6 | O | 83 | 485_EN_1 | 14 | O | 47 | TXD3
| 7 | O | 84 | 485_EN_2 | 15 | I | 48 | RXD3
E | 0 | O | 93 | SET1 | 8 | O | 18 | Unused
| 1 | O | 94 | SET2 | 9 | I | 19 | 232/485_4
| 2 | O | 98 | RESET2 | 10 |  |  | Does not exist
| 3 | O | 99 | RESET3 | 11 |  |  | Does not exist
| 4 | O | 100 | RESET4 | 12 |  |  | Does not exist
| 5 | O | 3 | TEST_1 | 13 |  |  | Does not exist
| 6 | O | 4 | TEST_2 | 14 |  |  | Does not exist
| 7 | O | 5 | TEST_3 | 15 |  |  | Does not exist
F | 0 | O | 87 | 485_EN_3 | 8 | O | 53 | TXD0
| 1 | O | 88 | 485_EN_4 | 9 |  |  | Does not exist
| 2 | I | 52 | RXD0 | 10 |  |  | Does not exist
| 3 | USB | 51 | USBID | 11 |  |  | Does not exist
| 4 | I | 49 | RXD2 | 12 | O | 40 | BLINKY
| 5 | O | 50 | TXD2 | 13 | O | 39 | ENV_ENABLE
| 6 |  |  | Does not exist | 14 |  |  | Does not exist
| 7 |  |  | Does not exist | 15 |  |  | Does not exist
G | 0 | O | 90 | SHUTDN2 | 8 | I | 12 | RXD1
| 1 | O | 89 | SHUTDN1 | 9 | O | 14 | Unused
| 2 |  |  | Does not exist | 10 |  |  | Does not exist
| 3 |  |  | Does not exist | 11 |  |  | Does not exist
| 4 |  |  | Does not exist | 12 | O | 96 | SET4
| 5 |  |  | Does not exist | 13 | O | 97 | RESET1
| 6 | O | 10 | SCK2 | 14 | O | 95 | SET3
| 7 | O | 11 | TXD1 | 15 | O | I | TEST_0