## Coils
Modbus Coil and Register definitions
for OASIS5 5 Port Expander Board (RS-485)
Revision 1.1, December 15 2015
Coil Address | Name | Description
1 | POWER_0 | Power switch for instrument port 0
2 | POWER_1 | Power switch for instrument port 1
3 | POWER_2 | Power switch for instrument port 2
4 | POWER_3 | Power switch for instrument port 3
5 | POWER_4 | Power switch for instrument port 4
6 | RSVD | Reserved, unused
7 | RSVD | Reserved, unused
8 | RSVD | Reserved, unused
9 | SHUTDOWN_0 | Tx Enable for serial port 0
10 | SHUTDOWN_1 | Tx Enable for serial port 1
11 | SHUTDOWN_2 | Tx Enable for serial port 2
12 | SHUTDOWN_3 | Tx Enable for serial port 3
13 | SHUTDOWN_4 | Tx Enable for serial port 4
14 | RSVD | Reserved, unused
15 | RSVD | Reserved, unused
16 | RSVD | Reserved, unused
17 - 23 | RSVD | Reserved for digital I/O
24 | CONFIG_MODE | Go to configuration mode (ser port 0)

## Misc
Reg Address | Name | Description
1 | BOARD_TYPE | Note 1
2 | NUM_SER_PORTS | Number of instrument serial ports
3 | NUM_RELAYS | Number of power relays
4 | NUM_DIO | Number of DIO Bits
5 | NUM_ANALOG | Number of Analog Ports
6 | SER_SWITCH | Non-zero if serial switched with power
7 | CONTROL | Note 2
8 | BLINKY | Note 3
9 - 15 | RSVD | Reserved, unused
0x10 | SERIAL_NUM | Board Serial Number
0x11 | SW_REV | Software Revision - MSB = Major rev, LSB = minor rev
0x12 | CFG_REG_H | Reserved, unused
0x13 | CFG_REG_L | Reserved, unused
0x14 | MB_ID | ModBus ID, see Note 4
0x15 | BAUD_RATE | ModBus Baud Rate, see Note 4
0x16 | RELAY_STATE | State of power switches, Bit0=POWER_0, Bit4=POWER_4
0x17 | HW_CFG_BITS | Reserved, unused
0x18 | MB_TIMEOUT | ModBus timeout in 50us increments, min 35 (1.75 ms)
Note 1 | 00 = Unconfigured, assume Respirometer Chamber Controller
01 = Respirometer Chamber Controller
02 = FOCE Sensor Node
03 = Oasis5 Expander (ModBus RS-485)
04 = Oasis5 Daughter Board (SPI)
Note 2 | Not Implemented
Note 3 | 0 = Off
1 = On
2 = Debug mode for 24 hrs, then off
3 = Debug mode (always)
4 = Error mode (3 fast blinks, 2 seconds off)
5 = 50% duty cycle (1/2 sec on, 1/2 sec off)
Note 4 | Setting these registers will cause a reply using the old (ID, BAUD) parameters
Then further ModBus transactions must take place using the new parameters
For MB_ID, only values of 1 - 247 are valid

## Serial ports
Reg Number | Reg Name | Reg Address | Bit 15 | Bit 14 | Bit 13 | Bit 12 | Bit 11 | Bit 10 | Bit 9 | Bit 8 | Bit 7 | Bit 6 | Bit 5 | Bit 4 | Bit 3 | Bit 2 | Bit 1 | Bit 0
| SER_RX_STAT | 0x00FE | — | — | — | — | — | — | — | — | — | — | — | RX4_DATA | RX3_DATA | RX2_DATA | RX1_DATA | RX0_DATA
0 | SER_TX_STAT | 0x00FF | — | — | — | — | — | — | ERR_4 | TX4_DATA | ERR_3 | TX3_DATA | ERR_2 | TX2_DATA | ERR_1 | TX1_DATA | ERR_0 | TX0_DATA
Serial Ports - Each instrument serial port occupies 0x100 slots of register space
Instrument Port 0 - 0x100 to 0x1ff, as shown below
Instrument Port 1 - 0x200 to 0x2ff, etc
Reg Number | Reg Name | Reg Address | Bit 15 | Bit 14 | Bit 13 | Bit 12 | Bit 11 | Bit 10 | Bit 9 | Bit 8 | Bit 7 | Bit 6 | Bit 5 | Bit 4 | Bit 3 | Bit 2 | Bit 1 | Bit 0
1 | RX_CONFIG1 | 0x0100 | BAUD_DIV_4
2 | RX_CONFIG2 | 0x0101 | — | — | — | — | — | — | — | — | — | — | — | — | ENABLE | PARITY |  | STOP
3 | RX_CONFIG3 | 0x0102 | — | — | — | — | — | — | — | — | — | — | FLUSH_RX | PERR_CLR | FERR_CLR | OERR_CLR | XERR_CLR | Unused
4 | RX_CONFIG4 | 0x0103 | — | — | — | — | — | — | — | — | — | — | — | — | — | — | — | —
5 | RX_STAT1 | 0x0104 | — | — | — | — | — | — | — | — | — | — | — | PERR | FERR | OERR | XERR | Unused
6 | RX_STAT2 | 0x0105 | — | — | — | — | — | — | — | — | — | — | — | — | — | — | — | —
7 | RX_STAT3 | 0x0106 | — | — | — | — | — | — | — | — | — | — | — | — | — | — | — | —
8 | RX_STAT4 | 0x0107 | RX_BYTES_QUEUED
9 | RX_DATA1 | 0x0108 | UPPER_BYTE | [7 empty] | LOWER_BYTE
10 | RX_DATA2 | 0x0109 | UPPER_BYTE | [7 empty] | LOWER_BYTE
| RX_DATA 3 through 119 |  | UPPER_BYTE | [7 empty] | LOWER_BYTE
128 | RX_DATA120 | 0x017F | UPPER_BYTE | [7 empty] | LOWER_BYTE
129 | TX_STAT1 | 0x0180 | — | — | — | — | — | — | — | — | — | — | — | — | — | — | — | —
130 | TX_STAT2 | 0x0181 | — | — | — | — | — | — | — | — | — | — | — | — | — | — | — | —
131 | TX_STAT3 | 0x0182 | TX_QUEUE_FREE
132 | TX_STAT4 | 0x0183 | TX_BYTES_QUEUED | [7 empty] | TX_WRITE_ACCEPT
133 | TX_CONFIG1 | 0x0184 | — | — | — | — | — | — | — | — | — | — | FLUSH_TX | — | — | — | — | —
134 | TX_CONFIG2 | 0x0185 | — | — | — | — | — | — | — | — | — | — | — | — | — | — | — | BREAK
135 | TX_CONFIG3 | 0x0186 | — | — | — | — | — | — | — | — | — | — | — | — | — | — | — | —
136 | TX_CONFIG4 | 0x0187 | — | — | — | — | — | — | — | — | TX_WRITE_REQUEST
137 | TX_DATA1 | 0x0188 | UPPER_BYTE | [7 empty] | LOWER_BYTE
138 | TX_DATA2 | 0x0189 | UPPER_BYTE | [7 empty] | LOWER_BYTE
| TX_DATA 3 through 119 |  | UPPER_BYTE | [7 empty] | LOWER_BYTE
256 | TX_DATA120 | 0x01FF | UPPER_BYTE | [7 empty] | LOWER_BYTE
Read Transaction
1) read the number of bytes currently queued in the RX buffer in register RX_BYTES_QUEUED
2) read the queued bytes from register RX_DATA1 to RX_DATA120, this can be done in conjunction with step 1 above
Write Transaction
1) write the number of bytes you wish to queue in the TX_WRITE_REQUEST register, the TX_WRITE_ACCEPT register will be cleared when this register is written.
2) write the bytes to the transmit queue using registers TX_DATA1 to TX_DATA120
3) read the number of bytes that were successfully queued on the last transaction from the TX_WRITE_ACCEPT register
note: this can be done in one transaction with modbus function 23
Register Descritpion
SERIAL_RX_STAT
RX(n)_DATA - receive buffer for remote serial port (n) has data buffered
SERIAL_STAT
| Bit 15 - 10 | Unimplemented, read as '0'
| Bit 9 | ERR_4 — bitwise OR of remote serial port 4 error flags
| Bit 8 | TX4_DATA — transmit buffer for remote serial port 4 has data buffered
| Bit 7 | ERR_3 — bitwise OR of remote serial port 3 error flags
| Bit 6 | TX3_DATA — transmit buffer for remote serial port 3 has data buffered
| Bit 5 | ERR_2 — bitwise OR of remote serial port 2 error flags
| Bit 4 | TX2_DATA — transmit buffer for remote serial port 2 has data buffered
| Bit 3 | ERR_1 — bitwise OR of remote serial port 1 error flags
| Bit 2 | TX1_DATA — transmit buffer for remote serial port 1 has data buffered
| Bit 1 | ERR_0 — bitwise OR of remote serial port 0 error flags
| Bit 0 | TX0_DATA — transmit buffer for remote serial port 0 has data buffered
RX_CONFIG1
| Bit 15 - 0 | remote serial port baud rate divided by 4
RX_CONFIG2
| Bit 15 - 4 | Unimplemented, read as '0'
| Bit 3 | ENABLE — UART enable for remote serial port
| Bit 2 - 1 | PARITY — parity and data bit settings for remote serial port
11 = 9-bit data, no parity
10 = 8-bit data, odd parity
01 = 8-bit data, even parity
00 = 8-bit data, no parity
| Bit 0 | STOP — stop bit configuration for remote serial port 1 = 2 stop bits, 0 = 1 stop bit
RX_CONFIG3
| Bit 15 - 6 | Unimplemented, read as '0'
| Bit 5 | FLUSH_RX — flush the input buffer for the remote serial port
| Bit 4 | PERR_CLR — clear the parity error flag for the remote serial port
| Bit 3 | FERR_CLR — clear the framing error flag for the remote serial port
| Bit 2 | OERR_CLR — clear the hardware FIFO overrun error flag for the remote serial port
| Bit 1 | XERR_CLR — clear the interrupt buffer overrun error flag for the remote serial port
| Bit 0 | YERR_CLR — unused
RX_CONFIG4
| Bit 15 - 0 | Unimplemented, read as '0'
RX_STAT1
| Bit 15 - 5 | Unimplemented, read as '0'
| Bit 4 | PERR — parity error flag for the remote serial port
| Bit 3 | FERR — framing error flag for the remote serial port
| Bit 2 | OERR — hardware FIFO overrun error flag for the remote serial port
| Bit 1 | XERR — interrupt buffer overrun error flag for the remote serial port
| Bit 0 | YERR — unused
RX_STAT2
| Bit 15 - 0 | Unimplemented, read as '0'
RX_STAT3
| Bit 15 - 0 | Space available in the Tx queue for the remote serial port
RX_STAT4
| Bit 15 - 0 | number of bytes currently buffered by the remote serial port Tx buffer
RX_DATA(N)
| Bit 15 - 8 | UPPER_BYTE — upper byte of data from the remote serial port
| Bit 7 - 0 | LOWER_BYTE — lower byte of data from the remote serial port
TX_STAT1
| Bit 15 - 0 | Unimplemented, read as '0'
TX_STAT2
| Bit 15 - 0 | Unimplemented, read as '0'
TX_STAT3
| Bit 15 - 0 | TX_BYTES_QUEUED — number of bytes currently buffered for transmit from the remote serial port
TX_STAT4
| Bit 15 - 8 | TX_QUEUE_FREE — number of bytes available in the transmit buffer, this register will saturate at 255 if more than 255 bytes are available in the buffer
| Bit 7 - 0 | TX_WRITE_ACCEPT — the number of bytes that were accepted and buffered for transmission during the last write transaction
TX_CONFIG1
| Bit 15 - 6 | Unimplemented, read as '0'
| Bit 5 | FLUSH_TX — flush any reamining bytes queued for transmission
| Bit 4 - 0 | Unimplemented, read as '0'
TX_CONFIG2
| Bit 15 - 1 | Unimplemented, read as '0'
| Bit 0 | BREAK — set to '1' to put the serial port in a break state, set to '0' to clear the break state
TX_CONFIG3
| Bit 15 - 0 | Unimplemented, read as '0'
TX_CONFIG4
| Bit 15 - 8 | Unimplemented, read as '0'
| Bit 7 - 0 | TX_WRITE_REQUEST — the number of bytes that will be buffered in the current write transaction
TX_DATA(N)
| Bit 15 - 8 | UPPER_BYTE — upper byte of data to the remote serial port
| Bit 7 - 0 | LOWER_BYTE — lower byte of data to the remote serial port