## Summary
Seawater Measurements
Macronutrients | Current in-situ sensors | Depth range | Notes | Future directions
Nitrate, 0.1 - 40 uM | Isus/SUNA (.5 uM), SubChem (.05uM ), EnviroTech (0.05 uM) | 2000 |  | No reason could not be
Nitrite (0.1-200 uM | SubChem, Systia DPA |  | Do we really need this?
Silicate ( 0.1 - 200 uM) | SubChem (.02-14 uM), EnviroTech (0.06 uM) |  |  | Veronique Garcon electrochemical sensors
Phosphate (.02-3.5 uM) | SubChem (.02-14 uM), Wet Labs Cycle (.075 uM), EnviroTech (0.06 uM), Systia DPA | shallow |  | Veronique Garcon working on sensor
Micronutrients
iron (.02-150 uM) | SubChem (.02-14 uM
copper
trace metals
ammonium |  |  |  | MBARI project using fluorescence (Klimov)
ammonia (.05-1.5 uM) | amonia analyzer (in situ?), Systia DPA |  | very slow for mooring not auv
pCO2 (1900-2400 uM TCO2) | Sunburst SAMI |  |  | Ingo Klimant working on optical film
Oxygen (50-190 uM) | optode | at least 4km |  | moving towards faster response
pH 1900 - 2400 uM) | Seafet Satlantic (Isfet), seabird electrode | 50 m, 1200 m

## Instruments
| Parameter | Detection Limit (uM) | Size (disp) | Wet weight | Power | Depth rating | Cost
Subchem Chem FIN |  |  | 2.7 L + 2 L of reagent | Neutral | 3 W | 200 m
| Nitrite | 0.05
| Nitrate | 0.05
| Phosphate | 0.05
| Silicate | 0.15
| Ammonium | 0.01
EnviroTech NAS-3x |  |  | 15 L | 5.5 kg | 3.4 W
| Nitrate | 0.05
| Silicate | 0.06
| Phosphate | 0.06
| Ammonium | 0.05
Systia DPA Pro Nutrient | Nitrite
Nitrate
orthophosphate
ammonia
Sunburst SAMI CO2
Aanderra Optode
Seabird SBE63 O2
Satlantic SeaFET
Satlantic SUNA