## Sheet1
Item | Quan | Manuf | Manuf PN# | Quan Owned | Quan to Order | On Order | Received | Distributor | Distributor PN# | Unit Cost | Item(s) Cost | Notes
12V:24V Converter | 1 | Mean Well | DDR-120A-24 | 1 | 0 | [5 empty] | 0
12V:5V Converter | 1 | CUI Inc | PYB20-Q24-S5-DIN | 1 | 0 | [5 empty] | 0
DC Filter | 4 | CUI Inc | VFM-03-DIN | 4 | 0 | [5 empty] | 0
Labjack DAQ | 1 | Labjack | Labjack UE9 | Borrowed | 1 | [5 empty] | 0
Labjack DAC | 2 | Labjack | Labjack Tick-DAC | 1 | 2 | [5 empty] | 0
Moog Amplifier | 2 | Moog | TBD | Borrowed | 2 | [5 empty] | 0
Single Board Computer | 1 | Raspberry Pi | Raspberry Pi 4B | 1 | 0 | X | X |  |  |  | 0
Serial/Power Isolator | 1 | Raspberry Pi | Dual Chan Serial Iso | 1 | 0 | X | X |  |  |  | 0
Real Time Clock Board | 1 | Seeed Studio | DS3221 |  |  |  |  | Mouser | 713-103030278 | 12.24
Internal IMU | 1 | Memsic | NAV-440 | 1 | 0 | [5 empty] | 0
GPS Antenna | 1 | TBD | TBD | Borrowed | 1 | [5 empty] | 0
Drive Valve | 2 | Moog | TBD | Borrowed | 2 | [5 empty] | 0
0
Box (12"x10"x6") | 1 | Wiegmann | BN4121006CHSS |  | 1 | X |  | Automation24 | 403586 | 573.31 | 573.31
Steel Back Plate | 1 | Wiegmann | P1210 |  | 1 | X |  | Automation24 | 403621 | 18 | 18
Internal Inline Fuse | 1 |  |  | 1 | 0 | [5 empty] | 0
On/Off Switch + LED | 1 | E-Switch | R711FE1-SXXX2BDGNW |  | 1 | X |  | Digikey | EG5114-ND | 13.09 | 13.09
Stow/Deploy Switch | 1 | E-Switch | R711FE1-SXXX2BDGNW |  | 1 | X |  | Digikey | EG5114-ND | 13.09 | 13.09
Input Power BH Male 2-pin Conn | 1 | Souria | UTS08E2P |  | 1 | X |  | Mouser | 649-UTS08E2P | 15.97 | 15.97
Input Power IL Female 2-pin Conn | 1 | Souria | UTS6JC8E2S |  | 1 | X |  | Digikey | SOU2115-ND | 22.72 | 22.72
Valve BH Male 6-pin Conn | 1 | Souria | UTS010E6P |  | 1 | X |  | Digikey | SOU1508-ND | 17.85 | 17.85
Valve BH Female 6-pin Conn | 1 | Souria | UTS010E6S |  | 1 | X |  | Digikey | SOU1509-ND | 18.67 | 18.67
Valve IL Male 6-pin Conn | 1 | Souria | UTS6JC10E6P |  | 1 | X |  | Digikey | SOU1516-ND | 22.24 | 22.24
Valve IL Female 6-pin Conn | 1 | Souria | UTS6JC10E6S |  | 1 | X |  | Digikey | SOU1517-ND | 26.12 | 26.12
VN100 BH Female 4-pin Conn | 1 | Souria | UTS08E4S |  | 1 | X |  | Digikey | SOU1515-ND | 17.64 | 17.64
VN100 IL Male 4-pin Conn | 1 | Souria | UTS6JC8E4P |  | 1 | X |  | Digikey | SOU1522-ND | 23.74 | 23.74
Sealing Cap, 8-Series, Flange BH | 2 | Souria | UTS8DCGE |  | 2 | X |  | Digikey | SOU2128-ND | 6.3 | 12.6
Plug Protective Cap, 8-Series IL | 2 | Souria | UTS68C |  | 2 | X |  | Mouser | 649-UTS68C | 5.98 | 11.96
Sealing Cap, 10-Series, Flange BH | 1 | Souria | UTS10DCGE |  | 1 | X |  | Digikey | UTS10DCGE-ND | 6.84 | 6.84
Plug Sealing Cap, 10-Series IL | 1 | Souria | UTS610DCG |  | 1 | X |  | Digikey | SOU1318-ND | 11.52 | 11.52
Gland Fitting, GPS Antenna | 1 | McMaster Carr | TBD |  | 1 | [5 empty] | 0
6 Conductor Shielded Cable | 1 | Tensility | 30-00926 |  | 2 | X |  | Digikey | 30-00926-5-ND | 63.33 | 126.66 | 16.4 Ft sections
4 Conductor Shielded Cable | 1 | Tensility | 30-00916 |  | 2 |  |  | Digikey | 30-00916-5-ND | 49.53 | 99.06 | Out of stock everywhere. Can use 6-conductor cable in this location.
2 Conductor Shielded Cable | 1 | Tensility | 30-01224 |  | 2 | X |  | Digikey | 30-01224-5-ND | 30.2 | 60.4 | 16.4 Ft sections
USB-C to USB-C Cable | 1 | Unirise USA | USBC-MM-03F |  | 1 | X |  | Digikey | 2830-USBC-MM-03F-ND | 12.36 | 12.36
Ethernet BH Cat6a IP68 Conn | 1 | Bulgin | PX0890/E |  | 1 | X |  | Digikey | 708-2849-ND | 65.88 | 65.88
Sealing Cap for BH Ethernet Conn | 1 | Bulgin | PX0733 |  | 1 | X |  | Mouser | 157-PX0733 | 2.54 | 2.54
Ethernet IL Cable Assembly Cat 6a IP68 | 1 | Bulgin | PX0897/5M00 |  | 1 | X |  | Digikey | 708-2840-ND | 66.89 | 66.89
Sealing Cap for IL Cable Assembly | 1 | Bulgin | PX0835 |  | 1 | X |  | Mouser | 157-PX0835 | 4.82 | 4.82
0
0
0
0
[10 empty] | sub total | 1263.97
[10 empty] | tax | 113.7573
[10 empty] | shipping? | 150
[10 empty] | Total | 1527.7273