## Swagelok
Source
Purpose | Description | Qty | Swagelok P/N
Roll Ram Attachments (manifold) | 9/16-SAE <-> 3/8" Swagelok male straight | 2 | SS-600-1-6ST | Swagelok
Roll Ram Attachments (ram) | 7/16-20 SAE <-> 3/8" Swagelok male elbow | 2 | SS-600-2-4ST | Swagelok
Pitch Valve Attachement (manifold) | 9/16-SAE <-> 3/8" Swagelok tube adaptor | 2 | SS-6-TA-1-6ST | Swagelok
Pitch Valve | 3-way swagelok instrument valve. 3/8" tube | 2 |  | Swagelok
Pitch Ram Attachments (ram) | 7/16-20 SAE <-> 3/8" Swagelok male elbow | 2 | SS-600-2-4ST | Swagelok
Drain Attachment (manifold) | 9/16-SAE <-> 3/8" Swagelok male straight | 1 | SS-600-1-6ST | Swagelok
Drain Tee | 3/8" Swagelok tee | 1 |  | Swagelok
Supply Fitting (3/8") | 9/16-SAE <-> 3/8" Swagelok male straight | 1 |  | Swagelok
Drain Fitting (3/8") | 9/16-SAE <-> 3/8" Swagelok male straight | 1 |  | Swagelok
Supply Fitting (1/2") | 9/16-SAE <-> 1/2" Swagelok male straight | 1 |  | Swagelok
Drain Fitting (1/2") | 9/16-SAE <-> 1/2" Swagelok male straight | 1 |  | Swagelok
Accumulator Fitting | 9/16-SAE <-> 1/2" Swagelok male straight | 1 |  | Swagelok
SAE Plug at accumulator | 9/16-18 Plug | 1 |  | McMaster Carr
SAE Plug at internal drain | 7/16-20 Plug | 1 |  | McMaster Carr
Roll Ram Plug | 9/16-18 Plug | 1 |  | McMaster Carr
Electrical Conduit (manifold) | 9/16-SAE <-> 3/8" Swagelok male straight | 1 |  | Swagelok
Electrical Conduit (control box) | Stub Weld <-> 3/8" Swagelok male straight | 1 | SS-600-6-6W | Swagelok
| 9/16-SAE <-> 3/8" Swagelok male straight | 1 |  | Swagelok
| Stub Weld <-> 3/8" Swagelok male straight | 1 |  | Swagelok