## AIDA Box Cam
VISCA Protocol
Format: | 9600, 19200, 38400, 115200bps
8bit data 1stop bit none parity
|  | Command Packet (3~ 16bytes) | Comments
Inquiry |  | 8X QQ RR ... FF | 8X: X= camera addr(1~7) QQ: 01-Command/ 09-Inquiry RR: Category 00(Interface) 04(cam1) FF: Terminator (0xff)
Reply Packet
Completion message | ACK | X0 4Y FF | X = 9 to F (camera address + 8)
| Completion (commands) | X0 5Y FF | Y: socket number
| Completion (Inquiries) | X0 5Y ... FF
| Inquiry Packet | Reply Packet
CAM_VersionInq | 8X 09 00 02 FF | Y0 50 GG GG HH HH JJ JJ KK FF | GGGG = Vender ID
00BC
HHHH = Model ID
232A:
JJJJ = ROM revision
KK = Maximum socket #(02)
Supported Command
not Supported Command
Supported Specific Model Only
Command Set
Command Set | Command | Packet | Comments | Compared with SONY
AddressSet | Broadcast | 88 30 01 FF | Address setting
IF_Clear | Broadcast | 88 01 00 01 FF | I/F Clear
CommandCancel |  | 8x 2p FF | p: Socket No. (=1 or 2)
CAM_DZoom | Tele (Variable) | 8x 01 04 06 2p FF | p=0 (Low) to 7 (High)
| Wide (Variable) | 8x 01 04 06 3p FF | * Enabled during Separate Mode
| x1/Max | 8x 01 04 06 10 FF | x1/MAX Magnification Switchover * Enabled during Separate Mode
| Direct | 8x 01 04 46 0p 0q 0r 0s FF | pq: D-Zoom Position (refer Table)
CAM_Initialize | Camera | 8x 01 04 19 03 FF | Camera reset
CAM_WB | Auto | 8x 01 04 35 00 FF | Normal Auto
| Manual Middle | 8x 01 04 35 01 FF | Color Temp middle mode | Indoor fixed mode
| Manual High | 8x 01 04 35 02 FF | Color Temp high mode | Outdoor fixed mode
| One Push WB | 8x 01 04 35 03 FF | One Push WB mode
| ATW | 8x 01 04 35 04 FF | Auto Tracing White Balance
| Manual | 8x 01 04 35 05 FF | Manual Control mode
| Manual Low | 8x 01 04 35 08 FF | Color Temp low mode | Sodium lamp source fixed mode
| One Push Trigger | 8x 01 04 10 05 FF | One Push WB Trigger
CAM_RGain | Reset | 8x 01 04 03 00 FF | Manual Control of R Gain
| Up | 8x 01 04 03 02 FF
| Down | 8x 01 04 03 03 FF
| Direct | 8x 01 04 43 00 00 0p 0q FF | pq: R Gain 0 to 255(0xFF)
CAM_BGain | Reset | 8x 01 04 04 00 FF | Manual Control of B Gain
| Up | 8x 01 04 04 02 FF
| Down | 8x 01 04 04 03 FF
| Direct | 8x 01 04 44 00 00 0p 0q FF | pq: B Gain 0 to 255(0xFF)
CAM_AE | Full Auto | 8x 01 04 39 00 FF | Automatic Exposure mode
| Manual | 8x 01 04 39 03 FF | Manual Control mode
| Flickerless | 8x 01 04 39 09 FF | Flickerless(Shutter fixed) Automatic Exposure mode | Not supported
| Shutter Priority | 8x 01 04 39 0A FF | Shutter Priority Automatic Exposure mode
| Iris Priority | 8x 01 04 39 0B FF | Iris Priority Automatic Exposure mode
| Bright | 8x 01 04 39 0D FF | Bright Mode (Manual control)
CAM_SlowShutter | Auto | 8x 01 04 5A 02 FF | Auto Slow Shutter ON/OFF
| Manual | 8x 01 04 5A 03 FF
CAM_Shutter | Reset | 8x 01 04 0A 00 FF | Shutter Setting
| Up | 8x 01 04 0A 02 FF
| Down | 8x 01 04 0A 03 FF
| Direct | 8x 01 04 4A 00 00 0p 0q FF | pq: Shutter Position (refer Table)
CAM_Iris | Reset | 8x 01 04 0B 00 FF | Iris Setting
| Up | 8x 01 04 0B 02 FF
| Down | 8x 01 04 0B 03 FF
| Direct | 8x 01 04 4B 00 00 0p 0q FF | pq: Iris Position (0 to 0x11) (refer Table)
CAM_Gain | Reset | 8x 01 04 0C 00 FF | Gain Setting
| Up | 8x 01 04 0C 02 FF
| Down | 8x 01 04 0C 03 FF
| Direct | 8x 01 04 4C 00 00 0p 0q FF | pq: Gain Position 0 to 15(0x0F) (refer Table) On manual exposure
| Gain Limit | 8x 01 04 2C pp FF | pp: AGC limit 0 to 20(0x14) | 4 to 15(0x0f)
CAM_GainMode |  | 8x 01 7E 01 75 0p FF | p: 0(Auto), 1(-3dB), 2(0dB), 3(3dB) … ,12(30dB) | Not supported
CAM_Bright | Reset | 8x 01 04 0D 00 FF | Bright Setting
| Up | 8x 01 04 0D 02 FF
| Down | 8x 01 04 0D 03 FF
| Direct | 8x 01 04 4D 00 00 0p 0q FF | pq: Bright Position (0 to 0x1f) (refer Table)
CAM_ExpComp | On | 8x 01 04 3E 02 FF | Exposure Compensation ON/OFF
| Off | 8x 01 04 3E 03 FF
| Reset | 8x 01 04 0E 00 FF | Exposure Compensation Amount Setting
| Up | 8x 01 04 0E 02 FF
| Down | 8x 01 04 0E 03 FF
| Direct | 8x 01 04 4E 00 00 0p 0q FF | pq: ExpComp Position 0 to 20(0x14) | 0 to 14(0x0e)
CAM_BackLight | On | 8x 01 04 33 02 FF | Back Light Compensation ON/OFF
| Off | 8x 01 04 33 03 FF
CAM_SpotAE | On | 8x 01 04 59 02 FF | Spot Automatic Exposure Setting
| Off | 8x 01 04 59 03 FF
| Position | 8x 01 04 29 0p 0q 0r 0s FF | pq: position X (0 to F), rs: position Y (0 to F)
| Size | 8x 01 04 19 0p 0q 0r 0s FF | pq: Width (0 to F), rs: Hight (0 to F) | Not supported
CAM_WD | On | 8x 01 04 3D 02 FF | Wide-D ON/OFF
| Off | 8x 01 04 3D 03 FF
| Set Parameter | 8x 01 04 2D 00 0q 0r 0s 00 00 00 00 FF | s: Compensation level (0: L 1: M 3: H)
CAM_Aperture | Reset | 8x 01 04 02 00 FF | Aperture(sharpness) Control
| Up | 8x 01 04 02 02 FF
| Down | 8x 01 04 02 03 FF
| Direct | 8x 01 04 42 00 00 0p 0q FF | pq: Aperture Gain 0 to 20(0x14) | 0 to 15(0x0f)
CAM_NR |  | 8x 01 04 53 0p FF | p: NR Setting (0: OFF, level 1 to 3) | 0: Off, level 1 to 5
CAM_Gamma |  | 8x 01 04 5B 0p FF | p: Gamma setting (0:0.3, 1:0.35, … 5:0.55, ... 0xA:0.8) | 0 to 4
CAM_HighSensitivity | On | 8x 01 04 5E 02 FF | High Sensitivity mode ON/OFF
| Off | 8x 01 04 5E 03 FF
CAM_LR_Reverse | On | 8x 01 04 61 02 FF | Mirror Image ON/OFF
| Off | 8x 01 04 61 03 FF
CAM_Freeze | On | 8x 01 04 62 02 FF | Still Image ON/OFF
| Off | 8x 01 04 62 03 FF
CAM_PictureEffect | Off | 8x 01 04 63 00 FF | Picture Effect Setting
| Neg.Art | 8x 01 04 63 02 FF
| B&W | 8x 01 04 63 04 FF
Command Set
Command Set | Command | Packet | Comments | Compared with SONY
CAM_Defog | On | 8x 01 04 37 02 0p FF | p:Defog level (0:auto, 1:low, 2:mid, 3:high)
| Off | 8x 01 04 37 03 00 FF
CAM_PictureFlip | On | 8x 01 04 66 02 FF | Picture flip ON/OFF
| Off | 8x 01 04 66 03 FF
CAM_ICR | On | 8x 01 04 01 02 FF | Infrared Mode ON/OFF
| Off | 8x 01 04 01 03 FF
CAM_AutoICR | On | 8x 01 04 51 02 FF | Auto dark-field mode On/Off
| Off | 8x 01 04 51 03 FF
| Threshold | 8x 01 04 21 00 00 0p 0q FF | pq: ICR On/Off Threshold Level 0 to 20(0x14) | 0 to 28(0x1C)
CAM_Stabilizer | On | 8x 01 04 34 02 FF | Stabilizer ON/OFF/HOLD
| Off | 8x 01 04 34 03 FF
| Hold | 8x 01 04 34 00 FF
CAM_Memory | Reset | 8x 01 04 3F 00 0p FF | p: Memory Number (=0 to 6)
(Preset pos) | Set | 8x 01 04 3F 01 0p FF
| Recall | 8x 01 04 3F 02 0p FF
CAM_CUSTOM | Reset | 8x 01 04 3F 00 7F FF | Starts up in this mode when the power is turned on.
| Set | 8x 01 04 3F 01 7F FF
| Recall | 8x 01 04 3F 02 7F FF
CAM_MemSave | Write | 8x 01 04 23 0X 0p 0q 0r 0s FF | X: 00 to 07 (Address), total 16 byte pqrs: 0x0000 to 0xFFFF (Data)
CAM_MultiLineTitle | Title Set1 | 8x 01 04 73 1L 00 nn pp qq 00 00 00 00 00 00 FF | L: Line Number 0~0xA nn: H-position 0~0x1F pp: Color 0:WHT 1:YEL 2:MAG 3:RED qq: Blink 0:Not blink 1:Blinks
| Title Set2 | 8x 01 04 73 2L mm nn pp qq rr ss tt uu vv ww FF | L: Line Number, mnpqrstuvw: Setting of characters (1 to 10)
| Title Set3 | 8x 01 04 73 3L mm nn pp qq rr ss tt uu vv ww FF | L: Line Number, mnpqrstuvw: Setting of characters (11 to 20)
| Title Clear | 8x 01 04 74 1p FF | Title Setting clear (p: 0 to a, f= all lines)
| On | 8x 01 04 74 2p FF | Title display On/Off (0 to a, f= all lines)
| Off | 8x 01 04 74 3p FF
CAM_IDWrite |  | 8x 01 04 22 0p 0q 0r 0s FF | pqrs: Camera ID (=0000 to 0xFFFF)
CAM_MD | On | 8x 01 04 1B 02 FF | Motion Detection On/Off
| Off | 8x 01 04 1B 03 FF
| Function Set | 8x 01 04 1C 0m 0n 0p 0q 0r 0s FF | m: Display mode 0-Off 1-On
|  |  | n: Detection Frame Set bit0-Frame0 bit1-Frame1 bit2-Frame2 | 0 to 15(0x0f)
|  |  | pq: Threshold Level (00 to 0x14) | 0 to 255(0xff)
rs: Interval Time set (00 to 0xFFh)
| Window Set | 8x 01 04 1D 0m pp qq rr ss FF | m: Select Detection Frame (0, 1, 2) | 0 to 3
|  |  | pp: Start Horizontal Position (00 to 0x3C) | 0 to 15(0x0f)
|  |  | qq: Start Vertical Position (00 to 0x28) | 0 to 7
|  |  | rr: Stop Horizontal Position (01 to 0x3C) | 0 to 16(0x10)
|  |  | ss: Stop Vertical Position (01 to 0x28) | 1 to 8
| Alarm (Reply) | y0 07 04 1B 0p FF | p: Detection Frame Number
CAM_Register Value |  | 8x 01 04 24 mm 0p 0p FF | mm: Register No. (=00-0x7F) pp: Register Value (=00-0x7F)
CAM_ ChromaSuppress |  | 8x 01 04 5F pp FF | pp: Chroma Suppress setting level 00: OFF 1 to 3: ON (3 levels). Effect increases as the level number increases.
CAM_ColorGain | Direct | 8x 01 04 49 00 00 0p 0p FF | pp: Color Gain setting 0 to 20(0x14) | 0 to 14(0x0e)
CAM_ColorHue | Direct | 8x 01 04 4F 00 00 00 0p FF | p: Color Hue setting 0h (− 14 dgrees) ~ 0x0E ( +14 degrees)
CAM_GammaOffset | Direct | 8x 01 04 1E 00 00 00 0s 0t 0u FF | tu: Offset 0 to 32(0x20) | s: Polarity offset (0 is plus, 1 is minus) tu: Offset s=0 (0 to 0x40) Offset s=1 (0 to 0x10)
CAM_Sync | Internal | 8x 01 04 55 00 FF | GenLock Off | Not supported
| Line Lock | 8x 01 04 55 01 FF | GenLock Input On | Not supported
CAM_Sync | Up | 8x 01 7E 01 3E 00 02 FF |  | Not supported
Hphase | Down | 8x 01 7E 01 3E 00 03 FF |  | Not supported
| Direct | 8x 01 7E 01 5B 0p 0q 0r 0s FF | pqrs: 0000 - 03B4, FFFF(-1) - FC7C(-900) | Not supported
CAM_HLC |  | 8x 01 04 14 0p qq FF | p: HLC level (0: OFF, 1: ON) qq: HLC mask level (0 to 20: from low to high level) | p: HLC level (0: OFF, 1: Low, 2: Mid, 3: High) q: HLC mask level (0: OFF, 1 to F: from low to high level)
CAM_Menu |  | 8x 01 06 06 pp FF | pp: 2-ON 3-OFF 0-BACK 11-UP 12-DOWN 14-LEFT 18-RIGHT | Not supported
8x 01 04 24 mm 0p 0p FF
Register Set
Command Set | Command | Packet | Comments | Compared with SONY
BaudRate |  | 8x 01 04 24 00 00 0p FF | p: 0-9600
1-19200
2-38400
3-115200
Monitoring Mode |  | 8x 01 04 24 72 0p 0p FF | pp: 1-1080i@59.94 (specific model)
2-1080i@60
3-
4-1080i@50
5-
6-1080p@29.97 (specific model)
7-1080p@30
8-1080p@25
9-720p@59.94 (specific model)
0x0A-720p@60
0x0B-
0x0C-720p@50
0x0D-
0x0E-720p@29.97 (specific model)
0x0F-720p@30
0x10-
0x11-720p@25
0x12-
0x13-1080p@59.94 (specific model)
0x14-1080p@50
0x15-1080p@60
Auto Slow Shutter Limit |  | 8x 01 04 24 59 00 0p FF | p: 1-1/30 2-1/15 3-1/8 4-1/4 5-1/2 6-1/1
Shading |  | 8x 01 04 24 1B 00 0p FF | p: 0-OFF 1-ON | Not supported
Ace On(D-WDR) |  | 8x 01 04 24 0A 00 0p FF | p: 0-OFF 1-LOW 2-MIDDLE 3-HIGH | Not supported
Stabilizer Range |  | 8x 01 04 24 13 00 0p FF | p: 0-10% 1-20% 2-30% | Not supported
Stabilizer Filter |  | 8x 01 04 24 22 00 0p FF | p: 0-Low 1-Middle 2-High | Not supported
Stabilizer AutoCenter |  | 8x 01 04 24 3F 00 0p FF | p: 0-OFF 1-HALF 2-FULL | Not supported
D/N Margin |  | 8x 01 04 24 28 0p 0p FF | pp: Margin 0~20(0x14) | Not supported
D/N DWell Time |  | 8x 01 04 24 29 0p 0p FF | pp: DWELL time 1~20(0x14) | Not supported
Night Burst on |  | 8x 01 04 24 30 00 0p FF | p: 0-OFF 1-ON | Not supported
HLC(E-Clipse) Color |  | 8x 01 04 24 2F 00 0p FF | p: MaskColor 0:WHT 1:YEL 2:CYN 3:GRN 4:MAG 5:RED 6:BLU 7:BLK | Not supported
PrvMaskTrans |  | 8x 01 04 24 3A 00 0p FF | p: Privacy Mask Transparency 0-4 | Not supported
Audio On |  | 8x 01 04 24 52 00 0p FF | p: 0-OFF 1-MIC Input 2-LINE Input | Not supported
Audio Sample bits |  | 8x 01 04 24 53 00 0p FF | p: 0-16bits 1-20bits 2-24bits 2-32bits | Not supported
Audio Volume |  | 8x 01 04 24 54 00 0p FF | p: 0~0x0E (-12,-6,0,5,10,15,20,25,30,35,40,45,50,55,59dB) | Not supported
Audio attenuation |  | 8x 01 04 24 55 00 0p FF | p: 0-OFF 1-ON | Not supported
Lens Option |  | 8x 01 04 24 5E 00 0p FF | p: 0-Manual-IRIS 1-DC-IRIS | Not supported
Shutter Option(DC-IRIS) |  | 8x 01 04 24 6E 00 0p FF | p: 0-Indoor 1-Outdoor 2-Deblur(High shutter limit) | Not supported
Shutter Option(MANUAL IRIS) |  | 8x 01 04 24 71 00 0p FF | p: 0-Normal 1-Deblur(High shutter limit) | Not supported
Contrast |  | 8x 01 04 24 76 0p 0p FF | pp: Contrast 0-0x40(64) | Not supported
NightSatLevel |  | 8x 01 04 24 7C 00 0p FF | p: 0-Off 1(Low) ~ 20(High) | Not supported
EdgeColorSuppress |  | 8x 01 04 24 80 0p 0q FF | p:0-0x0F (edge color suppression -WDR mode) q:0-0x0F (edge color suppression -Normal) | Not supported
Reset Option |  | 8x 01 04 24 FD 00 0p FF | p: 0-Factory Reset 1-User Reset | Not supported
Inquiry Command
Inquiry Command | Command Packet | Inquiry Packet | Comments | Compared with SONY
CAM_DZoomPosInq | 8x 09 04 46 FF | y0 50 00 00 0p 0q FF | pq: D-Zoom Position
CAM_WBModeInq | 8x 09 04 35 FF | y0 50 00 FF | Auto
|  | y0 50 01 FF | Manual Middle | Indoor fixed mode
|  | y0 50 02 FF | Manual High | Outdoor fixed mode
|  | y0 50 03 FF | One Push WB
|  | y0 50 04 FF | ATW
|  | y0 50 05 FF | Manual
|  | y0 50 08 FF | Manual Low | Sodium lamp source fixed mode
CAM_RGainInq | 8x 09 04 43 FF | y0 50 00 00 0p 0q FF | pq: R Gain
CAM_BGainInq | 8x 09 04 44 FF | y0 50 00 00 0p 0q FF | pq: B Gain
CAM_AEModeInq | 8x 09 04 39 FF | y0 50 00 FF | Full Auto
|  | y0 50 03 FF | Manual
|  | y0 50 09 FF | Flickerless | Not supported
|  | y0 50 0A FF | Shutter Priority
|  | y0 50 0B FF | Iris Priority
|  | y0 50 0D FF | Bright
CAM_SlowShutterModeInq | 8x 09 04 5A FF | y0 50 02 FF | Auto
|  | y0 50 03 FF | Manual
CAM_ShutterPosInq | 8x 09 04 4A FF | y0 50 00 00 0p 0q FF | pq: Shutter Position
CAM_IrisPosInq | 8x 09 04 4B FF | y0 50 00 00 0p 0q FF | pq: Iris Position
CAM_GainPosInq | 8x 09 04 4C FF | y0 50 00 00 0p 0q FF | pq: Gain Position 0 to 15(0x0f)
CAM_GainLimitInq | 8x 09 04 2C FF | y0 50 pp FF | pp: Gain Limit 0 to 20(0x14) | 4 to 15(0x0f)
CAM_GainModeInq | 8x 09 7E 01 75 FF | y0 50 0p FF | p: 0(Auto), 1(-3dB), 2(0dB), 3(3dB) … ,12(30dB) | Not supported
CAM_BrightPosInq | 8x 09 04 4D FF | y0 50 00 00 0p 0q FF | pq: Bright Position
CAM_ExpCompModeInq | 8x 09 04 3E FF | y0 50 02 FF | On
|  | y0 50 03 FF | Off
CAM_ExpCompPosInq | 8x 09 04 4E FF | y0 50 00 00 0p 0q FF | pq: ExpComp Position
CAM_BackLightModeInq | 8x 09 04 33 FF | y0 50 02 FF | On
|  | y0 50 03 FF | Off
CAM_SpotAEModeInq | 8x 09 04 59 FF | y0 50 02 FF | On
|  | y0 50 03 FF | Off
CAM_SpotAEPosInq | 8x 09 04 29 FF | y0 50 0p 0q 0r 0s FF | pq: X position rs: Y position
CAM_SpotAESizInq | 8x 09 04 19 FF | y0 50 0p 0q 0r 0s FF | pq: Width size rs: Hight Size | Not supported
CAM_AE_ResponseInq | 8x 09 04 5D FF | y0 50 pp FF | pp: 01 to 0x20
CAM_WDModeInq | 8x 09 04 3D FF | y0 50 02 FF | On Wide-D
|  | y0 50 03 FF | Off
|  | y0 50 06 FF | VE On
CAM_WDParameterInq | 8x 09 04 2D FF | y0 50 00 0q 0r 0s 0t 0u 00 00 FF | s: Compensation level (00h: Low, 01h: Mid, 02h: High)
CAM_DefogInq | 8x 09 04 37 FF | y0 50 02 0p FF | On p: Defog level (0: auto, 1: low, 2: mid, 3: high)
|  | y0 50 03 00 FF | Off
CAM_ApertureInq | 8x 09 04 42 FF | y0 50 00 00 0p 0q FF | pq: Aperture Gain 0 to 20 (0x14) | 0 to 15(0x0f)
CAM_NRModeInq | 8x 09 04 53 FF | y0 50 0p FF | Noise Reduction p: (0: OFF, level 1 to 3) | 0: Off, level 1 to 5
CAM_GammaInq | 8x 09 04 5B FF | y0 50 0p FF | Gamma p: 0 to 10(0x0A) | 0 to 4
CAM_HighSensitivityInq | 8x 09 04 5E FF | y0 50 02 FF | On
|  | y0 50 03 FF | Off
LR_ReverseModeInq | 8x 09 04 61 FF | y0 50 02 FF | On
|  | y0 50 03 FF | Off
FreezeModeInq | 8x 09 04 62 FF | y0 50 02 FF | On
|  | y0 50 03 FF | Off
PictureEffectModeInq | 8x 09 04 63 FF | y0 50 00 FF | Off
|  | y0 50 02 FF | Neg.Art
|  | y0 50 04 FF | B&W
PictureFlipModeInq | 8x 09 04 66 FF | y0 50 02 FF | On
|  | y0 50 03 FF | Off
ICRModeInq | 8x 09 04 01 FF | y0 50 02 FF | On
|  | y0 50 03 FF | Off
AutoICRModeInq | 8x 09 04 51 FF | y0 50 02 FF | On
|  | y0 50 03 FF | Off
AutoICRThresholdInq | 8x 09 04 21 FF | y0 50 00 00 0p 0q FF | pq: ICR ON - OFF Threshold Level
MemoryInq | 8x 09 04 3F FF | y0 50 pp FF | pp: Memory number recalled last
MemSaveInq | 8x 09 04 23 0X FF | y0 50 0p 0p 0q 0q FF | X: 00 to 07 (Address)
ppqq: 0x0000 to 0xFFFF (Data)
DisplayModeInq | 8x 09 04 15 FF | y0 50 02 FF | On
| (8x 09 06 06 FF) | y0 50 03 FF | Off
StabilizerModeInq | 8x 09 04 34 FF | y0 50 02 FF | On
|  | y0 50 03 FF | Off
|  | y0 50 00 FF | Hold
TitleDisplayModeInq | 8x 09 04 74 FF | y0 50 02 FF | On
| (8x 09 06 06 FF) | y0 50 03 FF | Off
CAM_IDInq | 8x 09 04 22 FF | y0 50 0p 0q 0r 0s FF | pqrs: Camera ID
CAM_VersionInq | 8x 09 00 02 FF | y0 50 gg gg mn pq rs tu vw FF | gggg: Vender ID (00bc)
mnpq: Model Code
rstu: ROM version
vw: Socket Number (=02)
Inquiry Command
Inquiry Command | Command Packet | Inquiry Packet | Comments | Compared with SONY
MDModeInq | 8x 09 04 1B FF | y0 50 02 FF | On
|  | y0 50 03 FF | Off
MDFunctionInq | 8x 09 04 1C FF | y0 50 0m 0n 0p 0q 0r 0s FF | m: Display mode 0-Off 1-On
|  |  | n: Detection Frame Set bit0-Frame0 bit1-Frame1 bit2-Frame2 | 0 to 15(0x0f)
|  |  | pq: Threshold Level 0 to 20(0x14) | 0 to 255(0xff)
rs: Interval Time set (00 to 0xFFh)
MDWindowInq | 8x 09 04 1D 0m FF | y0 50 pp qq rr ss FF | m: Select Detection Frame (0 1 2 3) | 0 to 3
|  |  | pp: Start Horizontal Position (00 to 0x3C) | 0 to 15(0x0f)
|  |  | qq: Start Vertical Position (00 to 0x28) | 0 to 7
|  |  | rr: Stop Horizontal Position (01 to 0x3C) | 0 to 16(0x10)
|  |  | ss: Stop Vertical Position (01 to 0x28) | 1 to 8
ChromaSuppressInq | 8x 09 04 5F FF | y0 50 pp FF | pp: Chroma Suppress setting level
ColorGainInq | 8x 09 04 49 FF | y0 50 00 00 0p 0p FF | pp: Color Gain setting 0 to 20(0x14) | 0 to 14(0x0e)
ColorHueInq | 8x 09 04 4F FF | y0 50 00 00 00 0p FF | p: Color Hue setting 0h (? 14 degrees) ~ Eh (+ 14 degrees)
GammaOffsetInq | 8x 09 04 1E FF | y0 50 00 00 00 0s 0t 0u FF | tu: Offset 0 to 32(0x20) | s: Polarity offset (0 is plus, 1 is minus) tu: Offset s=0 (0 to 0x40) Offset s=1 (0 to 0x10)
CAM_SyncInq | 8x 09 04 55 FF | y0 50 0p FF | p: 0- GenLock Off 1- Input On | Not supported
CAM_SyncHphase | 8x 09 7E 01 3E FF | y0 50 0p 0q 0r 0s FF | pqrs: 0000 - 03B4, FFFF(-1) - FC7C(-900) | Not supported
CAM_HLCInq | 8x 09 04 14 FF | y0 50 0p qq FF | p: HLC level (0: OFF, 1: ON) qq: HLC mask level 0 to 20(0x14) | p: HLC level (0: OFF, 1: Low, 2: Mid, 3: High) q: HLC mask level (0: OFF, 1 to F: from low to high level)
CAM_Menu | 8x 09 06 06 FF | y0 50 0p FF | p: 2-ON 3-OFF | Not supported
Register Value | 8x 09 04 24 mm FF | y0 50 0p 0p FF | mm: Register No. (00 to 7F)
Inquiry Command |  |  | pp: Register Value (00 to FF)
Inquiry Command | Command Packet | Inquiry Packet | Comments | Compared with SONY
BaudRate | 8x 09 04 24 00 FF | y0 50 00 0p FF | p: 0-9600
1-19200
2-38400
3-115200
Monitoring Mode | 8x 09 04 24 72 FF | y0 50 0p 0p FF | pp: 1-1080i@59.94 (specific model)
2--1080i@60
3-
4-1080i@50
5-
6-1080p@29.97 (specific model)
7-1080p@30
8-1080p@25
9-720p@59.94 (specific model)
0x0A-720p@60
0x0B-
0x0C-720p@50
0x0D-
0x0E-720p@29.97 (specific model)
0x0F-720p@30
0x10-
0x11-720p@25
0x12-
0x13-1080p@59.94 (specific model)
0x14-1080p@50
0x15-1080p@60
Auto Slow Shutter Limit | 8x 09 04 24 59 FF | y0 50 00 0p FF | p: 1-1/30 2-1/15 3-1/8 4-1/4 5-1/2 6-1/1
Shading | 8x 09 04 24 1B FF | y0 50 00 0p FF | p: 0-OFF 1-ON | Not supported
Ace On(D-WDR) | 8x 09 04 24 0A FF | y0 50 00 0p FF | p: 0-OFF 1-LOW 2-MIDDLE 3-HIGH | Not supported
Stabilizer Range | 8x 09 04 24 13 FF | y0 50 00 0p FF | p: 0-10% 1-20% 2-30% | Not supported
Stabilizer Filter | 8x 09 04 24 22 FF | y0 50 00 0p FF | p: 0-Low 1-Middle 2-High | Not supported
Stabilizer AutoCenter | 8x 09 04 24 3F FF | y0 50 00 0p FF | p: 0-OFF 1-HALF 2-FULL | Not supported
D/N Margin | 8x 09 04 24 28 FF | y0 50 0p 0p FF | pp: Margin 0~20(0x14) | Not supported
D/N DWell Time | 8x 09 04 24 29 FF | y0 50 0p 0p FF | pp: DWELL time 1~20(0x14) | Not supported
Night Burst on | 8x 09 04 24 30 FF | y0 50 00 0p FF | p: 0-OFF 1-ON | Not supported
E-Clipse Color | 8x 09 04 24 2F FF | y0 50 00 0p FF | p: MaskColor 0:WHT 1:YEL 2:CYN 3:GRN 4:MAG 5:RED 6:BLU 7:BLK | Not supported
Audio On | 8x 09 04 24 52 FF | y0 50 00 0p FF | p: 0-OFF 1-MIC Input 2-LINE Input | Not supported
Audio Sample bits | 8x 09 04 24 53 FF | y0 50 00 0p FF | p: 0-16bits 1-20bits 2-24bits 2-32bits | Not supported
Audio Volume | 8x 09 04 24 54 FF | y0 50 00 0p FF | p: 0~E (-12,-6,0,5,10,15,20,25,30,35,40,45,50,55,59dB) | Not supported
Audio attenuation | 8x 09 04 24 55 FF | y0 50 00 0p FF | p: 0-OFF 1-ON | Not supported
Lens Option | 8x 09 04 24 5E FF | y0 50 00 0p FF | p: 0-Manual IRIS 1-DC IRIS | Not supported
Shutter Option(DC-IRIS) | 8x 09 04 24 6E FF | y0 50 00 0p FF | p: 0-Indoor 1-Outdoor 2-Deblur(High shutter limit) | Not supported
Shutter Option(MANUAL IRIS) | 8x 09 04 24 71 FF | y0 50 00 0p FF | p: 0-Normal 1-Deblur(High shutter limit) | Not supported
Contrast | 8x 09 04 24 76 FF | y0 50 0p 0p FF | pp: 0-64(0x40) | Not supported
NightSatLevel | 8x 09 04 24 7C FF | y0 50 00 0p FF | p: 0-Off 1(Low) ~ 20(High) | Not supported
EdgeColorSuppress | 8x 09 04 24 80 FF | y0 50 0p 0q FF | p:0-F (edge color suppression -WDR mode) q:0-F (edge color suppression -Normal) | Not supported
Reset Option | 8x 09 04 24 FD FF | y0 50 00 0p FF | p: 0-Factory reset 1-User reset | Not supported
Block Inquiry Command
Inquiry Command | Command Packet | Inquiry Packet | Comments | Compared with SONY
| 8x 09 7E 7E 01 FF | y0 50 0p 0p 0q 0q 0r 0s 0t hh mm nn 0u vv 0w FF | pp: Rgain
qq: Bgain
r: WB mode
s: Aperture gain
t: Exposue Mode
hh: [5]High resolution 0-off 1-on
[4]Wide-D 0-off 1-other than off
[3]Spot AE 0-off 1-on
[2]Back Light 0-off 1-on
[1]Exposure comp. 0-off 1-on
[0]slow shutter 0-Manual 1-Auto
mm: Shutter position
nn: Iris position
u: Gain position
vv: Bright position
w: Exposure Comp. position
| 8x 09 7E 7E 02 FF | y0 50 0p qq rr 0s 00 00 0t 0t 0t 0t hh 00 00 FF | p: [3]Auto ICR alarm 0-off 1-on
[2]Auto ICR 0-off 1-on
[1]0
[0]power 0-off 1-on
qq: [6]Stabilizer 0-off 1-on
[5]Stabilizer Hold 0-off 1-Hold
[4]ICR 0-off 1-on
[3]Freeze 0-off 1-on
[2]LR Reverse 0-off 1-on
rr: [5]Privacy zone 0-off 1-on
[4]Mute 0-off 1-on
[3]Title display 0-off 1-on
[2]Display 0-off 1-on
s: Picture Effect Mode
[2]B&W 0-off1-on
[1]Neg.Art 0-off1-on
tttt: Cam ID
hh: [4]Memory 0-not provided 1-provided
[3]0
[2]ICR 0-not provided 1-provided
[1]Stabilizer 0-Not provided 1-Provided
[0]0-1/60,1/30 1-1/50,1/25
| 8x 09 7E 7E 03 FF | y0 50 0p 0p 0q 0q 0r 0r 0s 0t 0u vv hh mm nn FF | pp: Dzoom position
qq: AF activation time
rr: AF Interval time
s: SpotAE position X
t: SpotAE position Y
u: [2]MD 0-off 1-on
[1]Alarm 0-off 1-on
[0]flip 0-off 1-on
vv: [6:3]color gain
[2]Advanced privacy 0-not provided
[1]Alarm 1- provided
[0]flip 1- provided
hh: AE response
mm: [6:4]Gamma
[3]High Sensitivity mode 0-off 1-on
[2:0]NR level
nn: [6:4]Chroma suppression
[3:0]Gain limit
| 8x 09 7E 7E 04 FF | y0 50 0p 0q 0r 0s 0t 0u 0v 00 00 00 00 00 00 FF | p: WideD mode 0-off 1-on
2- VE On
q:
r: Display brightness level setting 0: Dark to 6: Bright
s: Brightness compensation selection
0: Very dark 1: Dark 2: Standard 3: Bright
t: Compensation level 0: Low 1: Mid 2: High
u: [0]Defog 0-off 1-on
v: [1:0] Defog Level 0:auto 1:low 2:mid 3:high
| 8x 09 7E 7E 05 FF | y0 50 0p 00 00 00 00 00 00 00 00 00 00 00 00 FF | p: Color Hue
TABLE
| SHUTTER SPEED |  | DIGITAL ZOOM
| Value | NTSC PAL | Zom Ratio Position Data
| 17 | 1/30000(1/40000) 1/30000(1/40000) | ×1 00
| 16 | 1/20000(1/30000) 1/20000(1/30000) | ×2 80
| 15 | 1/10000(1/20000) 1/10000(1/20000) | ×3 AA
| 14 | 1/6000(1/10000) 1/6000(1/10000) | ×4 C0
| 13 | 1/4000(1/6000) 1/3500(1/6000) | ×5 CC
| 12 | 1/3000(1/4000) 1/2500(1/3500) | ×6 D5
| 11 | 1/2000(1/3000) 1/1750(1/2500) | ×7 D8
| 10 | 1/1500(1/2000) 1/1250(1/1750) | ×8 E0
| 0F | 1/1000(1/1500) 1/1000(1/1250) | ×9 E3
| 0E | 1/725(1/1000) 1/600(1/1000) | ×10 E6
| 0D | 1/500(1/725) 1/425(1/600) | ×11 E8
| 0C | 1/350(1/500) 1/300(1/425) | ×12 EB
| 0B | 1/250(1/350) 1/215(1/300)
| 0A | 1/180(1/250) 1/150(1/215)
| 09 | 1/150(1/180) 1/120(1/150)
| 08 | 1/120(1/150) 1/100(1/120)
| 07 | 1/90(1/120) 1/75(1/100)
| 06 | 1/60(1/90) 1/50(1/75)
| 05 | 1/30(1/60) 1/25(1/50)
| 04 | 1/15(1/30) 1/12(1/25)
| 03 | 1/8(1/15) 1/6(1/12)
| 02 | 1/4(1/8) 1/3(1/6)
| 01 | 1/2(1/4) 1/2(1/3)
| 00 | 1/1(1/2) 1/1(1/2)
GAIN
| Value | dB
| 0F | +28 dB
| 0E | +26 dB
| 0D | +24 dB
| 0C | +22 dB
| 0B | +20 dB
| 0A | +18 dB
| 09 | +16 dB
| 08 | +14 dB
| 07 | +12 dB
| 06 | +10 dB
| 05 | +8 dB
| 04 | +6 dB
| 03 | +4 dB
| 02 | +2 dB
| 01 | 0 dB
| 00 | −3 dB

## AIDA Zoom Cam
VISCA Protocol
Format: | 9600, 19200, 38400, 115200bps
8bit data 1stop bit none parity
|  | Command Packet (3~ 16bytes) | Comments
Inquiry |  | 8X QQ RR ... FF | 8X: 0x80+Sender addr(H nibble)+Recv addr(L nibble) addr(1~7) QQ: 01-Command/ 00-Inquiry RR: Category 00(Interface) 04(cam1) 06(Pan/Tilt) 07(cam2) FF: Terminator (0xff)
Reply Packet
Completion message | ACK | X0 4Y FF | X = 9 to F: FCB camera address + 8
| Completion (commands) | X0 5Y FF | Y: socket number
| Completion (Inquiries) | X0 5Y ... FF
Reply Packet
Error message | Error | X0 6Y 01 FF | Message length error (>14 bytes)
|  | X0 6Y 02 FF | Syntax Error
|  | X0 6Y 03 FF | Command buffer full
|  | X0 6Y 04 FF | Command cancelled
|  | X0 6Y 05 FF | No socket (to be cancelled)
|  | X0 6Y 41 FF | Command not executable
X = 9 to F: FCB camera address + 8, Y = socket number
Command execution cancel | cancel | 8X 2Y FF | X = 1 to 7: FCB camera address, Y = socket number
Network | Address | 88 30 01 FF . | Always broadcasted
Change Address | Network Change | X0 38 FF | X = 9 to F: FCB camera address + 8
| Command Packet | Reply Packet
IF_Clear | 8X 01 00 01FF | X0 50 FF
IF_Clear (broadcast) | 88 01 00 01 FF | 88 01 00 01 FF
| Inquiry Packet | Reply Packet
CAM_VersionInq | 8X 09 00 02 FF | Y0 50 GG GG HH HH JJ JJ KK FF | GGGG = Vender ID
00BC
HHHH = Model ID
2103: x10 FullHD module
JJJJ = ROM revision
KK = Maximum socket #(02)
Supported Command
not Supported Command
Supported Specific Model Only
Command Set
Command Set | Command | Packet | Comments | Compared with SONY
AddressSet | Broadcast | 88 30 01 FF | Address setting
IF_Clear | Broadcast | 88 01 00 01 FF | I/F Clear
CommandCancel |  | 8x 2p FF | p: Socket No. (=1 or 2)
CAM_Power | On | 8x 01 04 00 02 FF | Power ON/OFF (specific model *m1)
| Off(Standby) | 8x 01 04 00 03 FF
CAM_Zoom | Stop | 8x 01 04 07 00 FF
| Tele (Standard) | 8x 01 04 07 02 FF
| Wide (Standard) | 8x 01 04 07 03 FF
| Tele (Variable) | 8x 01 04 07 2p FF | p=0 (Low) to 7 (High)
| Wide (Variable) | 8x 01 04 07 3p FF
| Direct (AF Zoom) | 8x 01 04 47 0p 0q 0r 0s FF | pqrs: Zoom Position (refer Table) Auto Focusing during Zooming
| Direct (Non AF Zoom) | 8x 01 04 45 0p 0q 0r 0s FF | pqrs: Zoom Position (refer Table) Non AF during Zooming
| Direct (AF Zoom) variable | 8x 01 04 47 0n 0p 0q 0r 0s FF | n: zoom speed 0(low) to 7(high) pqrs: Zoom Position (refer Table) Auto Focusing during Zooming
CAM_DZoom | On | 8x 01 04 06 02 FF | Digital zoom ON/OFF
| Off | 8x 01 04 06 03 FF
| Combine Mode | 8x 01 04 36 00 FF | Optical/Digital Zoom Combined
| Separate Mode | 8x 01 04 36 01 FF | Optical/Digital Zoom Separate
| Stop | 8x 01 04 06 00 FF
| Tele (Variable) | 8x 01 04 06 2p FF | p=0 (Low) to 7 (High)
| Wide (Variable) | 8x 01 04 06 3p FF | * Enabled during Separate Mode
| x1/Max | 8x 01 04 06 10 FF | x1/MAX Magnification Switchover * Enabled during Separate Mode
| Direct | 8x 01 04 46 0p 0q 0r 0s FF | pq: D-Zoom Position * Enabled during Separate Mode
CAM_Focus | Stop | 8x 01 04 08 00 FF
| Far (Standard) | 8x 01 04 08 02 FF
| Near (Standard) | 8x 01 04 08 03 FF
| Far (Variable) | 8x 01 04 08 2p FF | p=0 (Low) to 7 (High)
| Near (Variable) | 8x 01 04 08 3p FF
| Direct | 8x 01 04 48 0p 0q 0r 0s FF | pqrs: Focus Position (0x1000 - 0xC000)
| Auto Focus | 8x 01 04 38 02 FF | AF ON/OFF
| Manual Focus | 8x 01 04 38 03 FF
| Auto/Manual | 8x 01 04 38 10 FF
| One Push Trigger | 8x 01 04 18 01 FF | One Push AF Trigger
| Infinity | 8x 01 04 18 02 FF | Forced infinity
| Near Limit | 8x 01 04 28 0p 0q 0r 0s FF | pqrs: Focus Near Limit Position(Not recommend this command Use Regiter Near/Far Limit command)
AF Sensitivity | Normal | 8x 01 04 58 02 FF | AF Sensitivity High/Low
| Low | 8x 01 04 58 03 FF
CAM_AFMode | Normal AF | 8x 01 04 57 00 FF | AF Movement Mode
| Interval AF | 8x 01 04 57 01 FF
| Zoom Trigger AF | 8x 01 04 57 02 FF
| Active/Interval Time | 8x 01 04 27 0p 0q 0r 0s FF | pq: Movement Time, rs: Interval
CAM_IRCorrection | Standard | 8x 01 04 11 00 FF | FOCUS IR compensation data switching
| IR Light | 8x 01 04 11 01 FF
CAM_ZoomFocus | Direct | 8x 01 04 47 0p 0q 0r 0s 0t 0u 0v 0w FF | pqrs: Zoom Position (refer Table) tuvw: Focus Position
CAM_ZoomFocus variable | Direct | 8x 01 04 47 0n 0p 0q 0r 0s 0t 0u 0v 0w FF | n: zoom speed 0(low) to 7(high) pqrs: Zoom Position (refer Table) tuvw: Focus Position
CAM_Initialize | Lens | 8x 01 04 19 01 FF | Lens Initialization Start
| Camera | 8x 01 04 19 03 FF | Camera reset
CAM_WB | Auto | 8x 01 04 35 00 FF | Normal Auto
| Indoor | 8x 01 04 35 01 FF | Indoor mode
| Outdoor | 8x 01 04 35 02 FF | Outdoor mode
| One Push WB | 8x 01 04 35 03 FF | One Push WB mode
| ATW | 8x 01 04 35 04 FF | Auto Tracing White Balance
| Manual | 8x 01 04 35 05 FF | Manual Control mode
| One Push Trigger | 8x 01 04 10 05 FF | One Push WB Trigger
| Outdoor Auto | 8x 01 04 35 06 FF | Outdoor auto
| Sodium Lamp Auto | 8x 01 04 35 07 FF | Auto including sodium lamp source
| Sodium Lamp | 8x 01 04 35 08 FF | Sodium lamp source fixed mode
CAM_RGain | Reset | 8x 01 04 03 00 FF | Manual Control of R Gain
| Up | 8x 01 04 03 02 FF
| Down | 8x 01 04 03 03 FF
| Direct | 8x 01 04 43 00 00 0p 0q FF | pq: R Gain (0 to 0xFF)
CAM_BGain | Reset | 8x 01 04 04 00 FF | Manual Control of B Gain
| Up | 8x 01 04 04 02 FF
| Down | 8x 01 04 04 03 FF
| Direct | 8x 01 04 44 00 00 0p 0q FF | pq: B Gain (0 to 0xFF)
CAM_AE | Full Auto | 8x 01 04 39 00 FF | Automatic Exposure mode
| Manual | 8x 01 04 39 03 FF | Manual Control mode
| Flickerless | 8x 01 04 39 09 FF | Flickerless(Shutter fixed) Automatic Exposure mode | Not supported
| Shutter Priority | 8x 01 04 39 0A FF | Shutter Priority Automatic Exposure mode
| Iris Priority | 8x 01 04 39 0B FF | Iris Priority Automatic Exposure mode
| Bright | 8x 01 04 39 0D FF | Bright Mode (Manual control)
CAM_SlowShutter | Auto | 8x 01 04 5A 02 FF | Auto Slow Shutter ON/OFF
| Manual | 8x 01 04 5A 03 FF
CAM_Shutter | Reset | 8x 01 04 0A 00 FF | Shutter Setting
| Up | 8x 01 04 0A 02 FF
| Down | 8x 01 04 0A 03 FF
| Direct | 8x 01 04 4A 00 00 0p 0q FF | pq: Shutter Position (refer Table)
Command Set
Command Set | Command | Packet | Comments | Compared with SONY
CAM_Iris | Reset | 8x 01 04 0B 00 FF | Iris Setting
| Up | 8x 01 04 0B 02 FF
| Down | 8x 01 04 0B 03 FF
| Direct | 8x 01 04 4B 00 00 0p 0q FF | pq: Iris Position (0 to 0x11) (refer Table)
CAM_Gain | Reset | 8x 01 04 0C 00 FF | Gain Setting
| Up | 8x 01 04 0C 02 FF
| Down | 8x 01 04 0C 03 FF
| Direct | 8x 01 04 4C 00 00 0p 0q FF | pq: Gain Position (0 to 0x0F) (refer Table)
| Gain Limit | 8x 01 04 2C 0p FF | p: Gain Position 0 to 20(0x14) | 4 to 15(0x0f)
CAM_Bright | Reset | 8x 01 04 0D 00 FF | Bright Setting
| Up | 8x 01 04 0D 02 FF
| Down | 8x 01 04 0D 03 FF
| Direct | 8x 01 04 4D 00 00 0p 0q FF | pq: Bright Position (0 to 0x1f) (refer Table)
CAM_ExpComp | On | 8x 01 04 3E 02 FF | Exposure Compensation ON/OFF
| Off | 8x 01 04 3E 03 FF
| Reset | 8x 01 04 0E 00 FF | Exposure Compensation Amount Setting
| Up | 8x 01 04 0E 02 FF
| Down | 8x 01 04 0E 03 FF
| Direct | 8x 01 04 4E 00 00 0p 0q FF | pq: ExpComp Position 0 to 20(0x14) | 0 to 14(0x0e)
CAM_BackLight | On | 8x 01 04 33 02 FF | Back Light Compensation ON/OFF
| Off | 8x 01 04 33 03 FF
CAM_SpotAE | On | 8x 01 04 59 02 FF | Spot Automatic Exposure Setting
| Off | 8x 01 04 59 03 FF
| Position | 8x 01 04 29 0p 0q 0r 0s FF | pq: X (0 to F), rs: Y (0 to F)
| Size | 8x 01 04 19 0p 0q 0r 0s FF | pq: Width (0 to F), rs: Hight (0 to F) | Not supported
CAM_AEResponse | Direct | 8x 01 04 5D pp FF | pp: Automatic Exposure Response Setting (01 to 30)
CAM_WD | On | 8x 01 04 3D 02 FF | Wide-D ON/OFF
| Off | 8x 01 04 3D 03 FF
| VE On | 8x 01 04 3D 06 FF | VE On
| Set Parameter | 8x 01 04 2D 00 0q 0r 0s 00 00 00 00 FF | q: Display brightness level(0:Dark to 6:Bright)
r: Brightness compaensation selection (0: Very dark 1: Dark
2: Standard 3: Bright)
s: Compensation level (0: L 1: M 3: H)
CAM_Aperture | Reset | 8x 01 04 02 00 FF | Aperture Control
| Up | 8x 01 04 02 02 FF
| Down | 8x 01 04 02 03 FF
| Direct | 8x 01 04 42 00 00 0p 0q FF | pq: Aperture Gain 0 to 20(0x14) (refer Table) | 0 to 15(0x0f)
CAM_HR | On | 8x 01 04 52 02 FF | High-Resolusion Mode ON/OFF
| Off | 8x 01 04 52 03 FF
CAM_NR |  | 8x 01 04 53 0p FF | p: NR Setting (0: OFF, level 1 to 3) | 0: Off, level 1 to 5
CAM_Gamma |  | 8x 01 04 5B 0p FF | p: Gamma setting (0: Standard, 1 to 4)
CAM_HighSensitivity | On | 8x 01 04 5E 02 FF | High Sensitivity mode ON/OFF
| Off | 8x 01 04 5E 03 FF
CAM_LR_Reverse | On | 8x 01 04 61 02 FF | Mirror Image ON/OFF
| Off | 8x 01 04 61 03 FF
CAM_Freeze | On | 8x 01 04 62 02 FF | Still Image ON/OFF
| Off | 8x 01 04 62 03 FF
CAM_PictureEffect | Off | 8x 01 04 63 00 FF | Picture Effect Setting
| Neg.Art | 8x 01 04 63 02 FF
| B&W | 8x 01 04 63 04 FF
CAM_Defog | On | 8x 01 04 37 02 0p FF | p:Defog level (0:auto, 1:low, 2:mid, 3:high)
| Off | 8x 01 04 37 03 00 FF
CAM_PictureFlip | On | 8x 01 04 66 02 FF | Picture flip ON/OFF
| Off | 8x 01 04 66 03 FF
CAM_MinShutter | On | 8x 01 04 12 02 FF
| Off | 8x 01 04 12 03 FF
| Limit | 8x 01 04 13 00 00 0p 0q FF | pq: Minimum Shutter Position (05h to 15h)
CAM_ICR | On | 8x 01 04 01 02 FF | Infrared Mode ON/OFF
| Off | 8x 01 04 01 03 FF
CAM_AutoICR | On | 8x 01 04 51 02 FF | Auto dark-field mode On/Off
| Off | 8x 01 04 51 03 FF
| Threshold | 8x 01 04 21 00 00 0p 0q FF | pq: ICR On/Off Threshold Level 0 to 20(0x14) | 0 to 28(0x1C)
CAM_AutoICR | On | 8x 01 04 31 02 FF | Auto ICR switching Alarm ON/OFF
AlarmReply | Off | 8x 01 04 31 03 FF
| (Reply) | y0 07 04 31 02 FF | ICR OFF -> ON
|  | y0 07 04 31 03 FF | ICR ON -> OFF
CAM_Stabilizer | On | 8x 01 04 34 02 FF | Stabilizer ON/OFF/HOLD
| Off | 8x 01 04 34 03 FF
| Hold | 8x 01 04 34 00 FF
CAM_Memory | Reset | 8x 01 04 3F 00 0p FF | p: Memory Number (=0 to 6)
(Preset pos) | Set | 8x 01 04 3F 01 0p FF
| Recall | 8x 01 04 3F 02 0p FF
CAM_CUSTOM | Reset | 8x 01 04 3F 00 7F FF | Starts up in this mode when the power is turned on.
| Set | 8x 01 04 3F 01 7F FF
| Recall | 8x 01 04 3F 02 7F FF
CAM_MemSave | Write | 8x 01 04 23 0X 0p 0q 0r 0s FF | X: 00 to 07 (Address), total 16 byte pqrs: 0x0000 to 0xFFFF (Data)
Command Set
Command Set | Command | Packet | Comments | Compared with SONY
CAM_Display | On | 8x 01 04 15 02 FF (8x 01 06 06 02 FF) | Display ON/OFF
| Off | 8x 01 04 15 03 FF (8x 01 06 06 03 FF)
| On/Off | 8x 01 04 15 10 FF (8x 01 06 06 10 FF)
CAM_MultiLineTitle | Title Set1 | 8x 01 04 73 1L 00 nn pp qq 00 00 00 00 00 00 FF | L: Line Number 0~0xA nn: H-position 0~0x1F pp: Color 0:WHT 1:YEL 2:MAG 3:RED qq: Blink 0:Not blink 1:Blinks
| Title Set2 | 8x 01 04 73 2L mm nn pp qq rr ss tt uu vv ww FF | L: Line Number, mnpqrstuvw: Setting of characters (1 to 10)
| Title Set3 | 8x 01 04 73 3L mm nn pp qq rr ss tt uu vv ww FF | L: Line Number, mnpqrstuvw: Setting of characters (11 to 20)
| Title Clear | 8x 01 04 74 1p FF | Title Setting clear (p: 0 to a, f= all lines)
| On | 8x 01 04 74 2p FF | Title display On/Off (0 to a, f= all lines)
| Off | 8x 01 04 74 3p FF
CAM_Mute | On | 8x 01 04 75 02 FF | Muting ON/OFF
| Off | 8x 01 04 75 03 FF
| On/Off | 8x 01 04 75 10 FF
CAM_PrivacyZone | SetMask | 8x 01 04 76 mm nn 0r 0r 0s 0s FF | mm: Mask Settings nn: 00-Modify, 01-New rr: W ss: H
| Display | 8x 01 04 77 pp pp pp pp FF | Mask Display ON/OFF pp pp pp pp: Mask Settings (0: OFF, 1: ON)
| SetMaskColor | 8x 01 04 78 pp pp pp pp qq rr FF | pp pp pp pp: Mask Color Settings qq: Color Setting when 0 is selected rr: Color Setting when 1 is selected
| SetPanTiltAngle | 8x 01 04 79 0p 0p 0p 0q 0q 0q FF | Pan/Tilt Angle Settings ppp: Pan 0~4095(0xFFF) 360/4096 Resolution qqq: Tilt 0~4095(0xFFF) 360/4096 Resolution
| SetPTZMask | 8x 01 04 7B mm 0p 0p 0p 0q 0q 0q 0r 0r 0r 0r FF | Pan/Tilt/Zoom Settings for Mask ppp: Pan 0~0xFFF qqq: Tilt 0~0xFFF rrrr: Zoom pos 0~0x4000
| Non_InterlockMask | 8x 01 04 6F mm 0p 0p 0q 0q 0r 0r 0s 0s FF | mm: Non_Interlock Mask Settings pp: X, q: Y, rr: W, ss: H
| GridOn | 8x 01 04 7C 02 FF | Grid Display ON/OFF
| GridOff | 8x 01 04 7C 03 FF | Grid/Center Line Display Off
| CenterLineOn | 8x 01 04 7C 04 FF | Center Line Display On
CAM_IDWrite |  | 8x 01 04 22 0p 0q 0r 0s FF | pqrs: Camera ID (=0000 to FFFF)
CAM_Alarm | On | 8x 01 04 6B 02 FF | Alarm ON/OFF
| Off | 8x 01 04 6B 03 FF
CAM_MD | On | 8x 01 04 1B 02 FF | Motion Detection On/Off
| Off | 8x 01 04 1B 03 FF
| Function Set | 8x 01 04 1C 0m 0n 0p 0q 0r 0s FF | m: Display mode 0-Off 1-On
|  |  | n: Detection Frame Set bit0-Frame0 bit1-Frame1 bit2-Frame2 | 0 to 15(0x0f)
|  |  | pq: Threshold Level (00 to 0x14) | 0 to 255(0xff)
rs: Interval Time set (00 to 0xF)
| Window Set | 8x 01 04 1D 0m pp qq rr ss FF | m: Select Detection Frame (0, 1, 2) | 0 to 3
|  |  | pp: Start Horizontal Position (00 to 0x3C) | 0 to 15(0x0f)
|  |  | qq: Start Vertical Position (00 to 0x28) | 0 to 7
|  |  | rr: Stop Horizontal Position (01 to 0x3C) | 0 to 16(0x10)
|  |  | ss: Stop Vertical Position (01 to 0x28) | 1 to 8
| Alarm (Reply) | y0 07 04 1B 0p FF | p: Detection Frame Number
Command Set
Command Set | Command | Packet | Comments | Compared with SONY
CAM_Continuous ZoomPosReply | On | 8x 01 04 69 02 FF | ZoomPosition data Continuous Output On/Off
| Off | 8x 01 04 69 03 FF
| (Reply) | y0 07 04 69 0p 0p 0q 0q 0q 0q FF | pp: D-Zoom Position * 00: When Zoom Mode is Combine qqqq: Zoom Position
CAM_ZoomPosReplyIntervalTimeSet |  | 8x 01 04 6A 00 00 0p 0p FF | pp: Interval Time [Vertical timing]
CAM_Continuous FocusPosReply | On | 8x 01 04 16 02 FF | FocusPosition data Continuous Output On/Off
| Off | 8x 01 04 16 03 FF
| (Reply) | y0 07 04 16 00 00 0p 0p 0p 0p FF | pppp: Focus Position
CAM_FosPosReplyIntervalTimeSet |  | 8x 01 04 6A 00 00 0p 0p FF | pp: Interval Time [Vertical timing]
CAM_Register Value |  | 8x 01 04 24 mm 0p 0p FF | mm: Register No. (=00-7F) pp: Register Value (=00-7F)
CAM_ ColorEnhance | Parameter Set | 8x 01 04 20 mm nn pp qq rr FF | mm: First byte from the top threshold value nn: Second byte from the top threshold value pp: Third byte from the top threshold value qq: Color specification for high-intensity rr: Color specification for low-intensity Range for mm, nn, and pp is 0 to F. Range for qq and rr is 0 to 8. Colors 0: Yellow, 1: Cyan, 2: Green, 3: White, 4: Magenta, 5: Red, 6: Blue, 7: Black, 8: Gray
| On | 8x 01 04 50 02 FF | Color Enhancement ON/OFF
| Off | 8x 01 04 50 03 FF
CAM_ ChromaSuppress |  | 8x 01 04 5F pp FF | pp: Chroma Suppress setting level 00: OFF 1 to 3: ON (3 levels). Effect increases as the level number increases.
CAM_ColorGain | Direct | 8x 01 04 49 00 00 00 0p FF | p: Color Gain setting 0 to 20(0x14) | 0 to 14(0x0e)
CAM_ColorHue | Direct | 8x 01 04 4F 00 00 00 0p FF | p: Color Hue setting 0h (− 14 dgrees) ~ Eh ( +14 degrees)
CAM_GammaOffset | Direct | 8x 01 04 1E 00 00 00 0s 0t 0u FF | tu: Offset 0 to 32(0x20) | s: Polarity offset (0 is plus, 1 is minus) tu: Offset s=0 (0 to 0x40) Offset s=1 (0 to 0x10)
CAM_HLC |  | 8x 01 04 14 0p 0q FF | p: HLC level (0: OFF, 1: ON) q: HLC mask level (0 to 20: from low to high level) | p: HLC level (0: OFF, 1: Low, 2: Mid, 3: High) q: HLC mask level (0: OFF, 1 to F: from low to high level)
CAM_Menu |  | 8x 01 06 06 pp FF | pp: 2-ON 3-OFF 0-BACK 11-UP 12-DOWN 14-LEFT 18-RIGHT | Not supported
8x 01 04 24 mm 0p 0p FF
Register Set
Command Set | Command | Packet | Comments | Compared with SONY
BaudRate |  | 8x 01 04 24 00 00 0p FF | p: 0-9600
1-19200
2-38400
3-115200
Monitoring Mode |  | 8x 01 04 24 72 0p 0p FF | pp: 1-1080i@59.94 (specific model)
2-1080i@60
3-
4-1080i@50
5-
6-1080p@29.97 (specific model)
7-1080p@30
8-1080p@25
9-720p@59.94 (specific model)
A-720p@60
B-
C-720p@50
D-
E-720p@29.97 (specific model)
F-720p@30
10-
11-720p@25
12-
13-1080p@59.94 (specific model)
14-1080p@50
15-1080p@60
Output enable |  | 8x 01 04 24 73 00 0p FF | p: 1-CVBS On 2-Digital Video(LVDS) On 3-CVBS,LVDS On 4-SDI Video On, LVDS Off, CVBS Off
LVDS Mode |  | 8x 01 04 24 74 00 0p FF | p: 0-LVDS Single output 1-Dual Output
Wide limit |  | 8x 01 04 24 50 0p 0p FF | pp: 0-EB
Tele limit |  | 8x 01 04 24 51 0p 0p FF | pp: 0-FF
D-Zoom Max |  | 8x 01 04 24 52 0p 0p FF | pp: Max D-zoom ratio = 256/ (256-pp)
Stable Zoom |  | 8x 01 04 24 53 00 0p FF | p: 0-OFF 1-ON
Focus Trace |  | 8x 01 04 24 54 00 0p FF | p: 0-OFF 1-ON
Focus Offset |  | 8x 01 04 24 55 0p 0p FF | pp: 0-FF
Auo Slow Shutter Limit |  | 8x 01 04 24 59 00 0p FF | p: 1-1/30 2-1/15 3-1/8 4-1/4 5-1/2 6-1/1
Shading |  | 8x 01 04 24 1B 00 0p FF | p: 0-OFF 1-ON | Not supported
Ace On(D-WDR) |  | 8x 01 04 24 0A 00 0p FF | p: 0-OFF 1-LOW 2-MIDDLE 3-HIGH | Not supported
Stabilizer Range |  | 8x 01 04 24 13 00 0p FF | p: 0-10% 1-20% 2-30% | Not supported
Stabilizer Filter |  | 8x 01 04 24 22 00 0p FF | p: 0-Low 1-Middle 2-High | Not supported
Stabilizer AutoCenter |  | 8x 01 04 24 3F 00 0p FF | p: 0-OFF 1-HALF 2-FULL | Not supported
D/N Margin |  | 8x 01 04 24 28 0p 0p FF | pp: Margin 0~20 | Not supported
D/N DWell Time |  | 8x 01 04 24 29 0p 0p FF | pp: DWELL time 1~20 | Not supported
Night Burst on |  | 8x 01 04 24 30 00 0p FF | p: 0-OFF 1-ON | Not supported
E-Clipse On |  | 8x 01 04 24 2D 00 0p FF | p: 0-OFF 1-ON | Not supported
E-Clipse Level |  | 8x 01 04 24 2E 0p 0p FF | pp: HighLight Level 0~20 | Not supported
E-Clipse Color |  | 8x 01 04 24 2F 00 0p FF | p: MaskColor 0:WHT 1:YEL 2:CYN 3:GRN 4:MAG 5:RED 6:BLU 7:BLK | Not supported
PrvMaskTrans |  | 8x 01 04 24 3A 00 0p FF | p: Privacy Mask Transparency 0-4 | Not supported
AE_InOutdoor |  | 8x 01 04 24 4B 00 0p FF | p: 0-AE Indoor Mode 1-AE Outdoor Mode | Not supported
Contrast |  | 8x 01 04 24 76 0p 0p FF | pp: Contrast 0-0x40(64) | Not supported
EdgeColorSuppress |  | 8x 01 04 24 80 0p 0q FF | p:0-F (edge color suppression -WDR mode) q:0-F (edge color suppression -Normal) | Not supported
Focus Near Limit |  | 8x 01 04 24 5F 00 0p FF | p: Near Limit 0-30Cm, 1-1M, 2-1.5M, 3-2M, 4-3M, 5-5M, 6-10M | Not supported
Focus Far Limit |  | 8x 01 04 24 60 00 0p FF | p: Far Limit 0-2M, 1-3M, 2-5M, 3-10M, 4-Infinity | Not supported
NightSatLevel |  | 8x 01 04 24 7C 00 0p FF | p: 0-Off 1(Low) ~ 20(High) | Not supported
Reset Option |  | 8x 01 04 24 FD 00 0p FF | p: 0-Factory Reset 1-User Reset | Not supported
Inquiry Command
Inquiry Command | Command Packet | Inquiry Packet | Comments | Compared with SONY
CAM_PowerInq | 8x 09 04 00 FF | y0 50 02 FF | On
|  | y0 50 03 FF | Off(Standby)
CAM_ZoomPosInq | 8x 09 04 47 FF | y0 50 0p 0q 0r 0s FF | pqrs: Zoom Position (refer Table)
CAM_DZoomModeInq | 8x 09 04 06 FF | y0 50 02 FF | D-Zoom On
|  | y0 50 03 FF | D-Zoom Off
CAM_Dzoom | 8x 09 04 36 FF | y0 50 00 FF | Combine Mode
C/SModeInq |  | y0 50 01 FF | Separate Mode
CAM_DZoomPosInq | 8x 09 04 46 FF | y0 50 00 00 0p 0q FF | pq: D-Zoom Position
CAM_FocusModeInq | 8x 09 04 38 FF | y0 50 02 FF | Auto Focus
|  | y0 50 03 FF | Manual Focus
CAM_FocusPosInq | 8x 09 04 48 FF | y0 50 0p 0q 0r 0s FF | pqrs: Focus Position (0x1000 - 0xC000)
CAM_FocusNearLimitInq | 8x 09 04 28 FF | y0 50 0p 0q 0r 0s FF | pqrs: Focus Near Limit Position
CAM_AFSensitivityInq | 8x 09 04 58 FF | y0 50 02 FF | AF Sensitivity Normal
|  | y0 50 03 FF | AF Sensitivity Low
CAM_AFModeInq | 8x 09 04 57 FF | y0 50 00 FF | Normal AF
|  | y0 50 01 FF | Interval AF
|  | y0 50 02 FF | Zoom Trigger AF
CAM_AFTimeSettingInq | 8x 09 04 27 FF | y0 50 0p 0q 0r 0s FF | pq: Movement Time rs: Interval Time
CAM_IRCorrectionInq | 8x 09 04 11 FF | y0 50 02 FF | Standard
|  | y0 50 03 FF | IR Light
CAM_WBModeInq | 8x 09 04 35 FF | y0 50 00 FF | Auto
|  | y0 50 01 FF | InDoor
|  | y0 50 02 FF | OutDoor
|  | y0 50 03 FF | One Push WB
|  | y0 50 04 FF | ATW
|  | y0 50 05 FF | Manual
|  | y0 50 06 FF | Outdoor Auto
|  | y0 50 07 FF | Sodium Lamp Auto
|  | y0 50 08 FF | Sodium Lamp
CAM_RGainInq | 8x 09 04 43 FF | y0 50 00 00 0p 0q FF | pq: R Gain
CAM_BGainInq | 8x 09 04 44 FF | y0 50 00 00 0p 0q FF | pq: B Gain
CAM_AEModeInq | 8x 09 04 39 FF | y0 50 00 FF | Full Auto
|  | y0 50 03 FF | Manual
|  | y0 50 09 FF | Flickerless | Not supported
|  | y0 50 0A FF | Shutter Priority
|  | y0 50 0B FF | Iris Priority
|  | y0 50 0D FF | Bright
CAM_SlowShutterModeInq | 8x 09 04 5A FF | y0 50 02 FF | Auto
|  | y0 50 03 FF | Manual
CAM_ShutterPosInq | 8x 09 04 4A FF | y0 50 00 00 0p 0q FF | pq: Shutter Position
CAM_IrisPosInq | 8x 09 04 4B FF | y0 50 00 00 0p 0q FF | pq: Iris Position
CAM_GainPosInq | 8x 09 04 4C FF | y0 50 00 00 0p 0q FF | pq: Gain Position
CAM_SpotAESizInq | 8x 09 04 19 FF | y0 50 0p 0q 0r 0s FF | pq: Width size rs: Hight Size | Not supported
CAM_GainLimitInq | 8x 09 04 2C FF | y0 50 0p FF | p: Gain Limit 0 to 20(0x14) | 4 to 15(0x0f)
CAM_BrightPosInq | 8x 09 04 4D FF | y0 50 00 00 0p 0q FF | pq: Bright Position
CAM_ExpCompModeInq | 8x 09 04 3E FF | y0 50 02 FF | On
|  | y0 50 03 FF | Off
CAM_ExpCompPosInq | 8x 09 04 4E FF | y0 50 00 00 0p 0q FF | pq: ExpComp Position
CAM_BackLightModeInq | 8x 09 04 33 FF | y0 50 02 FF | On
|  | y0 50 03 FF | Off
CAM_SpotAEModeInq | 8x 09 04 59 FF | y0 50 02 FF | On
|  | y0 50 03 FF | Off
CAM_SpotAEPosInq | 8x 09 04 29 FF | y0 50 0p 0q 0r 0s FF | pq: X position rs: Y position
CAM_AE_ResponseInq | 8x 09 04 5D FF | y0 50 pp FF | pp: 01 to 0x20
CAM_WDModeInq | 8x 09 04 3D FF | y0 50 02 FF | On Wide-D
|  | y0 50 03 FF | Off
|  | y0 50 06 FF | VE On
CAM_WDParameterInq | 8x 09 04 2D FF | y0 50 00 0q 0r 0s 0t 0u 00 00 FF | q: Display brightness level (0: Dark to 6: Bright)
r: Brightness compensation selection (0: Very dark,
1: Dark, 2: Standard, 3: Bright)
s: Compensation level (00h: Low, 01h: Mid, 02h: High)
tu: 0
CAM_DefogInq | 8x 09 04 37 FF | y0 50 02 0p FF | On p: Defog level (0: auto, 1: low, 2: mid, 3: high)
|  | y0 50 03 00 FF | Off
CAM_ApertureInq | 8x 09 04 42 FF | y0 50 00 00 0p 0q FF | pq: Aperture Gain 0 to 20(0x14) | 0 to 15(0x0f)
CAM_HRModeInq | 8x 09 04 52 FF | y0 50 02 FF | On (Hi-Resolution)
|  | y0 50 03 FF | Off
CAM_NRModeInq | 8x 09 04 53 FF | y0 50 0p FF | Noise Reduction p: (0: OFF, level 1 to 3) | 0: Off, level 1 to 5
CAM_GammaInq | 8x 09 04 5B FF | y0 50 0p FF | Gamma p: 0 to 4
CAM_HighSensitivityInq | 8x 09 04 5E FF | y0 50 02 FF | On
|  | y0 50 03 FF | Off
LR_ReverseModeInq | 8x 09 04 61 FF | y0 50 02 FF | On
|  | y0 50 03 FF | Off
FreezeModeInq | 8x 09 04 62 FF | y0 50 02 FF | On
|  | y0 50 03 FF | Off
PictureEffectModeInq | 8x 09 04 63 FF | y0 50 00 FF | Off
|  | y0 50 02 FF | Neg.Art
|  | y0 50 04 FF | B&W
PictureFlipModeInq | 8x 09 04 66 FF | y0 50 02 FF | On
|  | y0 50 03 FF | Off
Inquiry Command
Inquiry Command | Command Packet | Inquiry Packet | Comments | Compared with SONY
ICRModeInq | 8x 09 04 01 FF | y0 50 02 FF | On
|  | y0 50 03 FF | Off
AutoICRModeInq | 8x 09 04 51 FF | y0 50 02 FF | On
|  | y0 50 03 FF | Off
AutoICRThresholdInq | 8x 09 04 21 FF | y0 50 00 00 0p 0q FF | pq: ICR ON - OFF Threshold Level
AutoICRAlarmReplyInq | 8x 09 04 31 FF | y0 50 02 FF | On
|  | y0 50 03 FF | Off
MemoryInq | 8x 09 04 3F FF | y0 50 pp FF | pp: Memory number recalled last
MemSaveInq | 8x 09 04 23 0X FF | y0 50 0p 0p 0q 0q FF | X: 00 to 07 (Address)
ppqq: 0x0000 to 0xFFFF (Data)
DisplayModeInq | 8x 09 04 15 FF | y0 50 02 FF | On
| (8x 09 06 06 FF) | y0 50 03 FF | Off
StabilizerModeInq | 8x 09 04 34 FF | y0 50 02 FF | On
|  | y0 50 03 FF | Off
|  | y0 50 00 FF | Hold
TitleDisplayModeInq | 8x 09 04 74 FF | y0 50 02 FF | On
| (8x 09 06 06 FF) | y0 50 03 FF | Off
MuteModeInq | 8x 09 04 75 FF | y0 50 02 FF | On
|  | y0 50 03 FF | Off
PrivacyDisplayInq | 8x 09 04 77 FF | y0 50 pp pp pp pp FF | pp pp pp pp: Mask Display (0: OFF 1: ON)
PrivacyPanTiltInq | 8x 09 04 79 FF | y0 50 0p 0p 0p 0q 0q 0q FF | ppp: Pan
qqq: Tilt
PrivacyPTZInq | 8x 09 04 7B mm FF | y0 50 0p 0p 0p 0q 0q 0q 0r 0r 0r 0r FF | mm: Mask Settings
ppp: Pan
qqq: Tilt
rrr: Zoom
PrivacyMonitorInq | 8x 09 04 6F FF | y0 50 pp pp pp pp FF | pp pp pp pp: Mask is displayed now.
CAM_KeyLockInq | 8x 09 04 17 FF | y0 50 00 FF | Off
|  | y0 50 02 FF | On
CAM_IDInq | 8x 09 04 22 FF | y0 50 0p 0q 0r 0s FF | pqrs: Camera ID
CAM_VersionInq | 8x 09 00 02 FF | y0 50 gg gg mn pq rs tu vw FF | gggg: Vender ID (00bc)
mnpq: Model Code
rstu: ROM version
vw: Socket Number (=02)
AlarmInq | 8x 09 04 6B FF | y0 50 02 FF | On
|  | y0 50 03 FF | Off
MDModeInq | 8x 09 04 1B FF | y0 50 02 FF | On
|  | y0 50 03 FF | Off
MDFunctionInq | 8x 09 04 1C FF | y0 50 0m 0n 0p 0q 0r 0s FF | m: Display mode 0-Off 1-On
|  |  | n: Detection Frame Set bit0-Frame0 bit1-Frame1 bit2-Frame2 | 0 to 15(0x0f)
|  |  | pq: Threshold Level 0 to 20 (0x14) | 0 to 255(0xff)
rs: Interval Time set (0 to 0xF)
MDWindowInq | 8x 09 04 1D 0m FF | y0 50 pp qq rr ss FF | m: Select Detection Frame (0 1 2 3) | 0 to 3
|  |  | pp: Start Horizontal Position (00 to 0x3C) | 0 to 15(0x0f)
|  |  | qq: Start Vertical Position (00 to 0x28) | 0 to 7
|  |  | rr: Stop Horizontal Position (01 to 0x3C) | 0 to 16(0x10)
|  |  | ss: Stop Vertical Position (01 to 0x28) | 1 to 8
ContinuousZoomPos | 8x 09 04 69 FF | y0 50 02 FF | On
ReplyModeInq |  | y0 50 03 FF | Off
ReplyIntervalTimeInq | 8x 09 04 6A FF | y0 50 00 00 0p 0p FF | pp: Interval Time [VD timing]
ColorEnhanceInq | 8x 09 04 20 FF | y0 50 mm nn pp qq rr FF | mm: First byte from the top threshold value
nn: Second byte from the top threshold value
pp: Third byte from the top threshold value
qq: Color specification for high-intensity
rr: Color specification for low-intensity
0: Yellow 1:Cyan 2:Green 3:White
4: Magenta 5:Red 6:Blue 7:Black 8:Gray
| 8x 09 04 50 FF | y0 50 02 FF | On
|  | y0 50 03 FF | Off
ChromaSuppressInq | 8x 09 04 5F FF | y0 50 pp FF | pp: Chroma Suppress setting level
ColorGainInq | 8x 09 04 49 FF | y0 50 00 00 00 0p FF | p: Color Gain setting 0 to 20(0x14) | 0 to 14(0x0e)
ColorHueInq | 8x 09 04 4F FF | y0 50 00 00 00 0p FF | p: Color Hue setting 0h (? 14 degrees) ~ Eh (+ 14 degrees)
CAM_TempInq | 8x 09 04 68 FF | y0 50 00 00 0p 0q FF | pq : Current Temperature 0(0°C) ~ 0x7F(127 °C)
GammaOffsetInq | 8x 09 04 1E FF | y0 50 00 00 00 0s 0t 0u FF | tu: Offset 0 to 32(0x20) | s: Polarity offset (0 is plus, 1 is minus) tu: Offset s=0 (0 to 0x40) Offset s=1 (0 to 0x10)
CAM_HLCInq | 8x 09 04 14 FF | y0 50 0p 0q FF | p: HLC level (0: OFF, 1: ON) q: HLC mask level (0 to F: from low to high level) | p: HLC level (0: OFF, 1: Low, 2: Mid, 3: High) q: HLC mask level (0: OFF, 1 to F: from low to high level)
CAM_Menu | 8x 09 06 06 FF | y0 50 0p FF | p: 2-ON 3-OFF | Not supported
FocusStatusInq | 8x 09 04 08 FF | y0 50 02 FF | Focus executing
|  | y0 50 03 FF | Focus stopped
Register Value | 8x 09 04 24 mm FF | y0 50 0p 0p FF | mm: Register No. (00 to 7F)
Inquiry Command |  |  | pp: Register Value (00 to FF)
Inquiry Command | Command Packet | Inquiry Packet | Comments | Compared with SONY
BaudRate | 8x 09 04 24 00 FF | y0 50 00 0p FF | p: 0-9600
1-19200
2-38400
3-115200
Monitoring Mode | 8x 09 04 24 72 FF | y0 50 0p 0p FF | pp: 1-1080i@59.94 (specific model)
2--1080i@60
3-
4-1080i@50
5-
6-1080p@29.97 (specific model)
7-1080p@30
8-1080p@25
9-720p@59.94 (specific model)
A-720p@60
B-
C-720p@50
D-
E-720p@29.97 (specific model)
F-720p@30
10-
11-720p@25
12-
13-1080p@59.94 (specific model)
14-1080p@50
15-1080p@60
Output enable | 8x 09 04 24 73 FF | y0 50 00 0p FF | p: 1-CVBS On 2-Digital Video(LVDS) On 3-CVBS,LVDS On 4-SDI Video On, LVDS Off, CVBS Off
LVDS Mode | 8x 09 04 24 74 FF | y0 50 00 0p FF | p: 0-LVDS Single output 1-Dual output
Wide limit | 8x 09 04 24 50 FF | y0 50 0p 0p FF | pp: 0-EB
Tele limit | 8x 09 04 24 51 FF | y0 50 0p 0p FF | pp: 0-FF
E-Zoom Max | 8x 09 04 24 52 FF | y0 50 0p 0p FF | pp: Max D-zoom ratio = 256/ (256-pp)
Stable Zoom | 8x 09 04 24 53 FF | y0 50 00 0p FF | p: 0-OFF 1-ON
Focus Trace | 8x 09 04 24 54 FF | y0 50 00 0p FF | p: 0-OFF 1-ON
Focus Offset | 8x 09 04 24 55 FF | y0 50 00 pp FF | pp: 0-FF
Auo Slow Shutter Limit | 8x 09 04 24 59 FF | y0 50 00 0p FF | p: 1-1/30 2-1/15 3-1/8 4-1/4 5-1/2 6-1/1
Shading | 8x 09 04 24 1B FF | y0 50 00 0p FF | p: 0-OFF 1-ON | Not supported
Ace On(D-WDR) | 8x 09 04 24 0A FF | y0 50 00 0p FF | p: 0-OFF 1-LOW 2-MIDDLE 3-HIGH | Not supported
Stabilizer Range | 8x 09 04 24 13 FF | y0 50 00 0p FF | p: 0-10% 1-20% 2-30% | Not supported
Stabilizer Filter | 8x 09 04 24 22 FF | y0 50 00 0p FF | p: 0-Low 1-Middle 2-High | Not supported
Stabilizer AutoCenter | 8x 09 04 24 3F FF | y0 50 00 0p FF | p: 0-OFF 1-HALF 2-FULL | Not supported
D/N Margin | 8x 01 04 24 28 FF | y0 50 0p 0p FF | pp: Margin 0~20 | Not supported
D/N DWell Time | 8x 01 04 24 29 FF | y0 50 0p 0p FF | pp: DWELL time 1~20 | Not supported
Night Burst on | 8x 01 04 24 30 FF | y0 50 00 0p FF | p: 0-OFF 1-ON | Not supported
E-Clipse On | 8x 09 04 24 2D FF | y0 50 00 0p FF | p: 0-OFF 1-ON | Not supported
E-Clipse Level | 8x 09 04 24 2E FF | y0 50 0p 0p FF | pp: HighLight Level 0~20 | Not supported
E-Clipse Color | 8x 09 04 24 2F FF | y0 50 00 0p FF | p: MaskColor 0:WHT 1:YEL 2:CYN 3:GRN 4:MAG 5:RED 6:BLU 7:BLK | Not supported
PrvMaskTrans | 8x 09 04 24 3A FF | y0 50 00 0p FF | p: Privacy Mask Transparency 0-4 | Not supported
AE_InOutdoor | 8x 09 04 24 4B FF | y0 50 00 0p FF | p: 0-AE Indoor Mode 1-AE Outdoor Mode | Not supported
Contrast | 8x 09 04 24 76 FF | y0 50 0p 0p FF | pp: 0-0x40(64) | Not supported
EdgeColorSuppress | 8x 09 04 24 80 FF | y0 50 0p 0q FF | p:0-F (edge color suppression -WDR mode) q:0-F (edge color suppression -Normal) | Not supported
Focus Near Limit | 8x 09 04 24 5F FF | y0 50 00 0p FF | p: Near Limit 0-30Cm, 1-1M, 2-1.5M, 3-2M, 4-3M, 5-5M, 6-10M | Not supported
Focus Far Limit | 8x 09 04 24 60 FF | y0 50 00 0p FF | p: Far Limit 0-2M, 1-3M, 2-5M, 3-10M, 4-Infinity | Not supported
NightSatLevel | 8x 09 04 24 7C FF | y0 50 00 0p FF | p: 0-Off 1(Low) ~ 20(High) | Not supported
Reset Option | 8x 09 04 24 FD FF | y0 50 00 0p FF | p: 0-Factory reset 1-User reset | Not supported
Block Inquiry Command
Inquiry Command | Command Packet | Inquiry Packet | Comments
Lens Control System Inquiry | 8x 09 7E 7E 00 FF | y0 50 0p 0p 0p 0p 0q 0q 0r 0r 0r 0r 00 hh 0m FF | pppp: Zoom position
qq: Near limit
0-30Cm, 1-1M, 2-1.5M, 3-2M, 4-3M, 5-5M, 6-10M
rrrr: Focus position
hh: [5]DzoomMode 0-combine 1-seperate
[4:3] 0-Nor 1-Interval 2-ztrg
[2]AF sensitivity 0-slow 1-Nor
[1]Dzoom 0-off 1-on
[0]FocusMode 0-Manual 1-Auto
m: [3]Low contrast detection 0-no 1-yes
[2]Camera memory recall 0-stopped 1-executing
[1]Focus command 0-stopped 1-executing
[0]Zoom command 0-stopped 1-executing
| 8x 09 7E 7E 01 FF | y0 50 0p 0p 0q 0q 0r 0s 0t hh mm nn 0u vv 0w FF | pp: Rgain
qq: Bgain
r: WB mode
s: Aperture gain
t: Exposue Mode
hh: [5]High resolution 0-off 1-on
[4]Wide-D 0-off 1-other than off
[3]Spot AE 0-off 1-on
[2]Back Light 0-off 1-on
[1]Exposure comp. 0-off 1-on
[0]slow shutter 0-Manual 1-Auto
mm: Shutter position
nn: Iris position
u: Gain position
vv: Bright position
w: Exposure Comp. position
| 8x 09 7E 7E 02 FF | y0 50 0p qq rr 0s 00 00 0t 0t 0t 0t hh 00 00 FF | p: [3]Auto ICR alarm 0-off 1-on
[2]Auto ICR 0-off 1-on
[1]0
[0]power 0-off 1-on
qq: [6]Stabilizer 0-off 1-on
[5]Stabilizer Hold 0-off 1-Hold
[4]ICR 0-off 1-on
[3]Freeze 0-off 1-on
[2]LR Reverse 0-off 1-on
rr: [5]Privacy zone 0-off 1-on
[4]Mute 0-off 1-on
[3]Title display 0-off 1-on
[2]Display 0-off 1-on
s: Picture Effect Mode
[2]B&W 0-off1-on
[1]Neg.Art 0-off1-on
tttt: Cam ID
hh: [4]Memory 0-not provided 1-provided
[3]0
[2]ICR 0-not provided 1-provided
[1]Stabilizer 0-Not provided 1-Provided
[0]0-1/60,1/30 1-1/50,1/25
| 8x 09 7E 7E 03 FF | y0 50 0p 0p 0q 0q 0r 0r 0s 0t 0u vv hh mm nn FF | pp: Dzoom position
qq: AF activation time
rr: AF Interval time
s: SpotAE position X
t: SpotAE position Y
u: [2]MD 0-off 1-on
[1]Alarm 0-off 1-on
[0]flip 0-off 1-on
vv: [6:3]color gain
[2]Advanced privacy 0-not provided
[1]Alarm 1- provided
[0]flip 1- provided
hh: AE response
mm: [6:4]Gamma
[3]High Sensitivity mode 0-off 1-on
[2:0]NR level
nn: [6:4]Chroma suppression
[3:0]Gain limit
| 8x 09 7E 7E 04 FF | y0 50 0p 0q 0r 0s 0t 0u 0v 00 00 00 00 00 00 FF | p: WideD mode 0-off 1-on
2- VE On
q:
r: Display brightness level setting 0: Dark to 6: Bright
s: Brightness compensation selection
0: Very dark 1: Dark 2: Standard 3: Bright
t: Compensation level 0: Low 1: Mid 2: High
u: [0]Defog 0-off 1-on
v: [1:0] Defog Level 0:auto 1:low 2:mid 3:high
| 8x 09 7E 7E 05 FF | y0 50 0p 00 00 00 00 00 00 00 00 00 00 00 00 FF | p: Color Hue
TABLE
| SHUTTER SPEED |  | BRIGHTNESS
| Value | NTSC PAL | Value IRIS GAIN
| 17 | 1/30000(1/40000) 1/30000(1/40000) | 1F F1.6 +28 dB
| 16 | 1/20000(1/30000) 1/20000(1/30000) | 1E F1.6 +26 dB
| 15 | 1/10000(1/20000) 1/10000(1/20000) | 1D F1.6 +24 dB
| 14 | 1/6000(1/12000) 1/6000(1/12000) | 1C F1.6 +22 dB
| 13 | 1/4000(1/8000) 1/3500(1/7000) | 1B F1.6 +20 dB
| 12 | 1/3000(1/6000) 1/2500(1/5000) | 1A F1.6 +18 dB
| 11 | 1/2000(1/4000) 1/1750(1/3500) | 19 F1.6 +16 dB
| 10 | 1/1500(1/3000) 1/1250(1/2500) | 18 F1.6 +14 dB
| 0F | 1/1000(1/2000) 1/1000(1/2000) | 17 F1.6 +12 dB
| 0E | 1/725(1/1450) 1/600(1/1200) | 16 F1.6 +10 dB
| 0D | 1/500(1/1000) 1/425(1/850) | 15 F1.6 +8 dB
| 0C | 1/350(1/700) 1/300(1/600) | 14 F1.6 +6 dB
| 0B | 1/250(1/500) 1/215(1/430) | 13 F1.6 +4 dB
| 0A | 1/180(1/360) 1/150(1/300) | 12 F1.6 +2 dB
| 09 | 1/125(1/250) 1/120(1/240) | 11 F1.6 0 dB
| 08 | 1/100(1/200) 1/100(1/200) | 10 F2 0 dB
| 07 | 1/90(1/180) 1/75(1/150) | 0F F2.4 0 dB
| 06 | 1/60(1/120) 1/50(1/100) | 0E F2.8 0 dB
| 05 | 1/30(1/60) 1/25(1/50) | 0D F3.4 0 dB
| 04 | 1/15(1/30) 1/12(1/25) | 0C F4 0 dB
| 03 | 1/8(1/15) 1/6(1/12) | 0B F4.8 0 dB
| 02 | 1/4(1/8) 1/3(1/6) | 0A F5.6 0 dB
| 01 | 1/2(1/4) 1/2(1/3) | 09 F6.8 0 dB
| 00 | 1/1(1/2) 1/1(1/2) | 08 F8 0 dB
07 F9.6 0 dB
| GAIN |  | 06 F11 0 dB
| Value | dB | 05 F14 0 dB
| 14 | +38 dB | 00 CLOSE 0 dB
| 13 | +36 dB
| 12 | +34 dB
| 11 | +32 dB
| 10 | +30 dB | IRIS
| 0F | +28 dB | Value F no.
| 0E | +26 dB | 11 F1.6
| 0D | +24 dB | 10 F2
| 0C | +22 dB | 0F F2.4
| 0B | +20 dB | 0E F2.8
| 0A | +18 dB | 0D F3.4
| 09 | +16 dB | 0C F4
| 08 | +14 dB | 0B F4.8
| 07 | +12 dB | 0A F5.6
| 06 | +10 dB | 09 F6.8
| 05 | +8 dB | 08 F8
| 04 | +6 dB | 07 F9.6
| 03 | +4 dB | 06 F11
| 02 | +2 dB | 05 F14
| 01 | 0 dB | 00 CLOSE
| 00 | −3 dB
GAIN LIMIT
| Value | dB
| 14 | +38 dB
| 13 | +36 dB
| 12 | +34 dB
| 11 | +32 dB
| 10 | +30 dB
| 0F | +28 dB
| 0E | +26 dB
| 0D | +24 dB
| 0C | +22 dB
| 0B | +20 dB
| 0A | +18 dB
| 09 | +16 dB
| 08 | +14 dB
| 07 | +12 dB
| 06 | +10 dB
| 05 | +8 dB
| 04 | +6 dB
DIGITAL ZOOM
Zom Ratio Position Data
| OPTICAL ZOOM |  | ×1 4000
Zoom Ratio | Zoom Ratio | Positon Data | ×2 6000
| ×1 | 0000 | ×3 6A80
| ×2 | 17C5 | ×4 7000
| ×3 | 22AD | ×5 7300
| ×4 | 2990 | ×6 7540
| ×5 | 2EAF | ×7 76C0
| ×6 | 32EC | ×8 7800
| ×7 | 36B4 | ×9 78C0
| ×8 | 3A32 | ×10 7980
| ×9 | 3D5B | ×11 7A00
| ×10 | 4000 | ×12 7AC0