## Autonomous (video) Power Budget
|  |  | Power |  |  | Energy | Energy | minutes | every X minutes | samples | minutes |  |  | min | hours
| Volts | Amps | Watts | Time (sec) |  | Amp Hour | Watt Hr | Video Duration | Video Freqiency | Sample/day | Duration per Day | Days | Total Samples | Total Duration | Total Duration
Hotel | 12 | 0.2 | 2.4 | 3600 |  | 0.2 | 2.4 | 5 | 30 | 48 | 240 | 90 | 4320 | 21600 | 360
Camera | 7.6 | 0.6 | 4.56 | 3600 |  | 0.6 | 4.56
Camera | 7.6 | 0.6 | 4.56 | 3600 |  | 0.6 | 4.56
Light | 24 | 2 | 48 | 3600 |  | 2 | 48
EK60 Echosounder |  |  | 30 | 3600 |  | 0 | 30 | Lithium Primary Battery (glass) Spheres
[8 empty] | Diameter | Capacity (WHrs) | Cost ($$)
[8 empty] | 17 inches | 9800 | 8000
Totals |  |  | 87.12 |  |  | 3.2 | 87.12
[9 empty] | Daily | Daily
[8 empty] | minutes per day | Sample time (min) | Sleep (min) | % on / day
[8 empty] | 1440 | 240 | 1200 | 16.6667
|  | 3G-ESP |  |  |  | Total
|  | Type | # samples | Time (min) | Watts | Watt Hr
|  | Archive | 60 | 60 | 5 | 300 |  |  | Sample WHrs | Sleep WHrs | Daily Whr | Days | Deployment WHrs | # Spheres | Sphere Cost
|  | Assay | [6 empty] | 348.48 | 48 | 396.48 | 90 | 35983.2 | 4 | 32000
|  | EK60 |  |  |  | Total
|  |  | # samples | Time (min) | Watts | Watt Hr |  | The energy and dollar numbers in cells Q29, R29, and S29 reflect the duty cycle as entered in cells L7, M7 and P7. However, the 3G-ESP is operated at a much slower inteval, therefore, the total expected energy of the 3G-ESP is added as a lump sum.
[5 empty] | 30 | 0

## Autonomous (stills) Power Budge
|  |  | Power |  |  | Energy | Energy | Energy while Sampling |  | every X minutes | Pics
| Volts | Amps | Watts | Time (sec) | On Time (sec) | Amp Hour | Watt Hr | On Time WHrs |  | Image Freqiency | Pictures/day |  | Days | Total # of pictures
Hotel | 12 | 0.1 | 1.2 | 3600 |  | 0.1 | 1.2 | 6 |  | 5 | 288 |  | 365 | 105120
Camera | 7.6 | 0.6 | 4.56 | 3600 | 15 | 0.6 | 4.56 | 0.019
Camera | 7.6 | 0.6 | 4.56 | 3600 | 15 | 0.6 | 4.56 | 0.019
Light | 24 | 2 | 48 | 3600 | 3 | 2 | 48 | 0.04
O2 Sensor |  |  | 0.06 | 3600 | 15 | 0 | 0.06 | 0.00025 | Lithium Primary Battery (glass) Spheres
pH Probe | 12 | 0.015 | 0.18 | 3600 | 15 | 0.015 | 0.18 | 0.00075 | Diameter | Capacity (WHrs) | Cost ($$) | Weight
CTD | 12 | 0.25 | 3 | 3600 | 15 | 0.25 | 3 | 0.0125 | 17 inches | 9800 | 8000
ADCP |  |  | 2.2 | 3600 | 15 | 0 | 2.2 | 0.0091667
Power Relays | 12 | 0.2 | 2.4 | 3600 | 15 | 0.2 | 2.4 | 0.01
Totals |  |  | 62.56 |  |  | 3.465 | 62.56 | 6.1107
[10 empty] | Daily | Daily
[9 empty] | minutes per day | Sample time (min) | Sleep (min) | % on / day
[9 empty] | 1440 | 144 | 1296 | 10
|  | 3G-ESP |  |  |  | Total
|  | Type | # samples | Time (min) | Watts | Watt Hr
|  | Archive | 60 | 60 | 5 | 300 |  |  |  | Sample WHrs | Sleep WHrs | Daily Whr | Days | Deployment WHrs | # Spheres | Sphere Cost
|  | Assay | [7 empty] | 14.6656 | 25.92 | 40.5856 | 365 | 14813.744 | 2 | 16000
|  | EK60 |  |  |  | Total
|  |  | # samples | Time (min) | Watts | Watt Hr |  |  | The energy and dollar numbers in cells Q30, R30, and S30 reflect the duty cycle as entered in cells M7 and P7.
[5 empty] | 30 | 0