## Subsurface
Benthic Observation System Sub-Surface Bill of Materials
Ref | Description | Manufacturer | Manuf PN# | Qty
PLC1 | Ethernet PLC | Click | C0-11DRE-D | 1
PLC2 | Sourcing DC Output Module | Click | C0-08TD2 | 1
MOD1 | Modem |  |  | 1
MOD2 | 8-Port Ethernet Switch | Netgear | GS308P | 1
MOD3 | 4-Port Serial Server | Digi | Digi Port TS | 1
MOD4 | SD Video Encoder | Visionary Solutions | AVN200 | 1
MOD5 | 4-Port HDMI SplitMUX | Network Technology Inc | SPLITMUX-HD-4RT | 1
MOD6 | HDMI Encoder | DVEO | Spark-E II | 1
MOD7 | Top HD Camera | Sony | A6300 | 1
MOD8 | Bottom HD Camera | Sony | A6300 | 1
MOD9 | Top Remote Control Board | FOTGA | RM-VS1 | 1
MOD10 | Bottom Remote Control Board | FOTGA | RM-VS1 | 1
MOD11 | Heading Sensor | Honeywell | HMR-3300 | 1
MOD12 | I/O Board | MBARI |  | 1
MOD13 | Power Board | MBARI |  | 1
T1 | AC 4:1 Transformer |  |  | 1
SW1 | Temperature Switch |  |  | 1
J1 | Surface Conn | Subconn | MCBH2M | 1
J2 | North Light Conn | Subconn | MCBH6F | 1
J3 | South Light Conn | Subconn | MCBH6F | 1
J4 | East Light Conn | Subconn | MCBH6F | 1
J5 | West Light Conn | Subconn | MCBH6F | 1
J6 | Down Light Conn | Subconn | MCBH6F | 1
J7 | RBR Duet Conn | Subconn | MCBH4F | 1
J8 | Aux Instrument Conn | Subconn | MCBH4F | 1
J9 | Down Camera Conn | Subconn | MCBH4F | 1
J10 | USB Access Port | Subconn | DIL8M | 1
| Internal Wiring Connectors | Phoenix | 1881422 | 12
| Internal Wiring Connectors | Phoenix | 1912401 | 4

## Surface
Benthic Observation System Surface Bill of Materials
Ref | Description | Manufacturer | Manuf PN# | Qty