## Sheet1
Boss PDU 2018 bill of materials
update 5/7/2021
Controls
No | Description | Mfg | Part number | Qty
F1 | MDL10 10amp time delay | Bussman | MDL10 | 1
F2 | MDL2 2 amp time delay | Edison | MDL2 | 1
F3 | MDL5 5amp time delay | Bussman | MDL5 | 1
F4,5 | KTK-R-1/2 or HCLR-5 | Bussman | KTK-R-1/2, HCLR-5 | 2
FB1,2 | IP20 fuseholder, 2 pole, Midget | Edison | EHM2DU | 1
FB3 | IP20 fuseholder, 2 pole, 600v, CC | Edison | EHCC2DU | 1
T1 | 1200 VA 120-480 transformer | Toroid | CR01200FA | 1
PS1 | 24 VDC 4-amp DIN rail mount supply | Mean Well | EDR-120-24 | 1
S1 | E-Stop operator with 1NC, 22mm | Eaton | E22LB2B | 1
| Contact block for above, 1NC | Eaton | E22B1 | 1
PL1 | 22mm 120v indicator light, full voltage, green | Eaton | E22HL3X8 | 1
PL2 | 22mm 24vdc indicator light, full voltage, green | Eaton | E22HL3X4 | 1
PL3, PL4 | 22mm 24vdc indicator light, full voltage, green | Eaton | E22HL2X4 | 2
PB1 | 22mm pushbutton, black, operator only | Eaton | E22PPB1 | 1
| Contact block for above, 1NC | Eaton | E22B1 | 1
PB2 | 22mm pushbutton, black, 1NC | Eaton | E22PB1A | 1
PB3 | 22mm pushbutton, black, 1NO | Eaton | E22PB1A | 1
PB4 | 22mm pushbutton, black, 1NO | Eaton | E22PB1A | 1
R1 | RH3B-24 | Idec | RH3B-ULDC24V | 1
R2 | RH4B-24 | Idec | RH4B-ULDC24V | 1
R3 | RH2B-24 | Idec | RH2B-ULDC24V | 1
R1 | SH3 | Idec | SH3B-05C | 1
R2 | SH4B-05C | Idec | SH4B-05C | 1
R3 | SH2B | Idec | SH2B | 1
GFD | IR470LY-4021, 1-200k, DC9.6-84VDC | Bender | IR470LY-4021 | 1
35mm rail | 35mm DIN rail, Aluminum, 1 meter | Idec | BNDN-1000 | 1
TB1 | 35mm DIN rail TB | Phoenix | 3100305
TB1 | 35mm DIN rail TB, grounding | Phoenix | 3044092 | 4
TB1 | 35mm DIN rail TB end cover | Phoenix | 3003020 | 2
TB1 | 35mm DIN rail TB end clamp | Phoenix | 1401637 | 1
TB1 | TB marker cards | Phoenix | 1007219 | 1
FL1 | EMI filter | Digikey | 10DKAS5 | 1
RV1 | varistor | Digikey | V25S130P | 1
RG1 | 10M ohm, 1watt resistor | Digikey |  | 1
PLC, Panel and Ethernet hardware
No | Description | Mfg | Part number | Qty
| C-more 8" TFT Color Touch Panel | Autoamtion Direct | EA9-T8CL | 1
| Ethernet switch, 8 ports, DIN rail mount | B&B Electronics | SE208 | 1
| Click PLC | Autoamtion Direct | C0-11DRE-D | 1
| PLC expansion module, analog input | Autoamtion Direct | C0-04AD-1 | 1
| Digi One TS4 terminal server DB-9 | Digi |  | 1
| AC current sensor | Autoamtion Direct | ACT-42L-F | 1
| AC voltage sensor | Autoamtion Direct | VACT150-42L | 1
24" ethernet cables
DB9 to RJ45 cable
| Compass |  |  | 1
Chassis and connectors
No | Description | Mfg | Part number | Qty
Enclosure | 5 RU x 15" deep rack enclosure | Techmar | SRK-8H-15D | 1
| Bottom panel | Techmar |  | 1
J1 | AC power inlet, NEMA L5-15 pnl mt male | McMaster | 7162K8 | 1
| AC power inlet, NEMA 5-15 | McMaster | 7196K31 | 1
J2 | Deck Lead Connector, 4 pole socket, pnl mt | Amphenol | PT02E-12-4S | 1
J3 | undwitched out NEMA 5-15 socket | McMaster | 8036K5 | 1
J4 | switched out NEMA L5-15 socket | McMaster | 8036K5 | 1
Panel mount RJ45 coupler, feed through
Winch JB
No | Description | Mfg | Part number | Qty
J1 | Deck Lead Connector, 4 pole chs plug, pnl mt | Amphenol | PT02E-12-4P | 1
TB1 | 600V AC/600V DC Terminal Block | McMaster | 5566T81 | 1