## Sheet1
Capture CIS Standard Bill Of Materials - Standard Report
Report Created on Thursday Mar 15 13:37:45 2018
Title = BOSS 2018 Lander IO Board
Item Number | Quantity | Value | Part Reference | Description | CIS Manufacturer Parts : Manufacturer | CIS Manufacturer Parts : Manufacturer PN | Tolerance
1 | 27 | 0.10uF | C1 C2 C3 C4 C5 C6 C7 C8 C9 C10 C11 C12 C13 C14 C15 C16 C17 C18 C19 C20 C21 C22 C23 C24 C25 C26 C27 | CAP .10UF 50V CERAMIC X7R 0805 | Kemet | C0805C104K5RAC | 10%
2 | 15 | CMR1U-06 TR13 | D1 D2 D3 D4 D7 D10 D13 D16 D19 D20 D21 D22 D23 D24 D25 | DIODE GEN PURP 600V 1A SMB | Central Semiconductor Corp | CMR1U-06 TR13
3 | 10 | SMDJ22CA | D5 D6 D8 D9 D11 D12 D14 D15 D17 D18 | TVS DIODE 22VWM 35.5VC SMD | Littelfuse Inc | SMDJ22CA
4 | 23 | BK/PCS | F1 F2 F3 F4 F5 F6 F7 F8 F9 F10 F11 F12 F13 F14 F15 F16 F17 F18 F19 F20 F21 F22 F23 | FUSE HLDER FOR PC-TRON PCB MNT | Cooper/Bussmann | BK/PCS
5 | 13 | 1881655 | J1 J3 J4 J6 J7 J8 J9 J11 J14 J16 J17 J19 J20 | TERM BLOCK HDR 12POS VERT 2.5MM | Phoenix Contact | 1881655
6 | 6 | 1881639 | J2 J5 J10 J12 J13 J15 | TERM BLOCK HDR 10POS VERT 2.5MM | Phoenix Contact | 1881639
7 | 1 | 1881574 | J18 | TERM BLOCK HDR 4POS VERT 2.5MM | Phoenix Contact | 1881574
8 | 4 | TX2-24V | K1 K2 K3 K4 | RELAY TELECOM DPDT 2A 24V | Panasonic Electric Works | TX2-24V
9 | 5 | S4EB-12V | K5 K6 K7 K8 K9 | RELAY GEN PURPOSE 4PST 4A 12V | Panasonic Electric Works | S4EB-12V
10 | 6 | G6E-134P-L-ST-USDC24 | LS1 LS2 LS3 LS4 LS5 LS6 | RELAY GEN PURPOSE SPDT 2A 24V | Omron Electronics Inc-EMC Div | G6E-134P-L-ST-USDC24
11 | 8 | 38.3K | R1 R3 R5 R7 R9 R11 R13 R15 |  | Vishay | CRCW120638K3FKEA | 1%
12 | 8 | 10.0K | R2 R4 R6 R8 R10 R12 R14 R16 |  | Vishay | CRCW120610K0FKEA | 1%
13 | 7 | 100.0K | R17 R18 R19 R20 R21 R22 R23 |  | Vishay | CRCW1206100KFKEA | 1%
14 | 1 | 0.0 | R24 | RES 0.0 OHM 1/4W JUMP 1206 SMD | Panasonic Electronic Components | ERJ-8GEY0R00V | Jumper
15 | 8 | AUIPS6041G | U1 U2 U3 U4 U5 U6 U7 U8 | IC SW IPS 1CH HIGH SIDE 8SOIC | International Rectifier | AUIPS6041G