## Sheet1
| BOS lander power board |  | 2018-03-07
Item Number | Quantity | Value | Description | Part Reference | PART_NUMBER | Manufacturer PN | Manufacturer
1 | 6 | 0.10uF |  | C1 C4 C5 C6 C21 C49 | C1206C104K1RAC | C1206C104K1RAC | Kemet
2 | 1 | 10uF | CAP CER 10UF 25V 20% X5R 0603 | C2 | GRM188R61E106MA73D | GRM188R61E106MA73D | Murata Electronics North America
3 | 1 | 22uF | CAP CER 22UF 16V 20% X7R 1210 | C3 | C3225X7R1C226M250AC | C3225X7R1C226M250AC | TDK Corporation
4 | 3 | 22uF |  | C7 C8 C9 | EMVE101ADA220MHA0G | EMVE101ADA220MHA0G | United Chemi-con
5 | 36 | 0.10uF |  | C10 C11 C12 C13 C14 C15 C16 C18 C19 C20 C22 C23 C24 C26 C27 C28 C29 C30 C31 C33 C34 C35 C36 C37 C38 C40 C41 C42 C43 C44 C45 C47 C48 C50 C51 C52 | C0805C104K3RAC | C0805C104K3RAC | Kemet
6 | 5 | 4.7uF |  | C17 C25 C32 C39 C46 | C1206C475K3RAC | C1206C475K3RAC | Kemet
7 | 9 | CMD15-21UGC/TR8 | LED GREEN CLEAR 1206 SMD | D1 D2 D3 D4 D12 D15 D18 D21 D24 | CMD15-21UGC/TR8 | CMD15-21UGC/TR8 | Visual Communications Company - VCC
8 | 4 | 1N4937-E3/54 | DIODE GEN PURP 600V 1A DO204AL | D5 D6 D7 D8 | 1N4937-E3/54 | 1N4937-E3/54 | Vishay Semiconductor Diodes Division
9 | 6 | SMDJ22CA | TVS DIODE 22VWM 35.5VC SMD | D9 D10 D13 D16 D19 D22 | SMDJ22CA | SMDJ22CA | Littelfuse Inc
10 | 5 | CMR1U-06 TR13 | DIODE GEN PURP 600V 1A SMB | D11 D14 D17 D20 D23 | CMR1U-06 TR13 | CMR1U-06 TR13 | Central Semiconductor Corp
11 | 8 | 4245 | HOLDER FUSE PC 3AG 1/4"DIA | F1 F2 F3 F4 F5 F6 F7 F8 | 4245 | 4245 | Keystone Electronics
12 | 3 | BNX012-01 | FILTER EMI 15A 50V 1MHZ-1GHZ | FL1 FL2 FL3 | BNX012-01 | BNX012-01 | Murata Electronics North America
13 | 1 | 5-1437657-7 | CONN BARRIER STRIP 2POS .438 | J1 | 5-1437657-7 | 5-1437657-7 | TE Connectivity
14 | 2 | 1881655 | TERM BLOCK HDR 12POS VERT 2.5MM | J2 J3 | 1881655 | 1881655 | Phoenix Contact
15 | 3 | 1881558 | CONN TERM BLK HDR 2.5MM 2POS | J4 J5 J6 | 1881558 | 1881558 | Phoenix Contact
16 | 5 | 1728310 | CONN TERM BLOCK 5POS 3.81MM | J7 J8 J9 J10 J11 | 1728310 | 1728310 | Phoenix Contact
17 | 10 | RP420024 | RELAY GEN PURPOSE DPDT 8A 24V | K1 K2 K3 K4 K5 K6 K7 K8 K9 K10 | RP420024 | RP420024 | TE Connectivity
18 | 1 | G6E-134P-L-ST-USDC24 | RELAY GEN PURPOSE SPDT 2A 24V | LS1 | G6E-134P-L-ST-USDC24 | G6E-134P-L-ST-USDC24 | Omron Electronics Inc-EMC Div
19 | 1 | BSS84 | MOSFET P-CH 50V 130MA SOT-23 | Q1 | BSS84 | BSS84 | Fairchild Semiconductor
20 | 1 | IRLML2060TRPBF | MOSFET N-CH 60V 1.2A SOT23-3 | Q2 | IRLML2060TRPBF | IRLML2060TRPBF | International Rectifier
21 | 1 | IRLML2502TRPBF | MOSFET N-CH 20V 4.2A SOT-23 | Q3 | IRLML2502TRPBF | IRLML2502TRPBF | International Rectifier
22 | 6 | 2.40K |  | R1 R14 R17 R19 R21 R24 | CRCW12062K40JNEA | CRCW12062K40JNEA | Vishay
23 | 1 | 360 |  | R2 | CRCW0805360RJNEA | CRCW0805360RJNEA | Vishay
24 | 2 | 1.10K |  | R3 R4 | CRCW12061K10JNEA | CRCW12061K10JNEA | Vishay
25 | 1 | 8.06K |  | R5 | CRCW08058K06FKEA | CRCW08058K06FKEA | Vishay
26 | 2 | 10.0K |  | R6 R9 | CRCW120610K0FKEA | CRCW120610K0FKEA | Vishay
27 | 2 | 0 | RES 0.0 OHM 1/4W 1206 SMD | R7 R8 | CRCW12060000Z0EA | CRCW12060000Z0EA | Vishay/Dale
28 | 2 | 100.0K |  | R10 R13 | CRCW0805100KJNEA | CRCW0805100KJNEA | Vishay
29 | 1 | 1.00M |  | R11 | CRCW08051M00JNEA | CRCW08051M00JNEA | Vishay
30 | 1 | 100.0K |  | R12 | CRCW1206100KJNEA | CRCW1206100KJNEA | Vishay
31 | 1 | 590 |  | R15 | CRCW1206590RFKEA | CRCW1206590RFKEA | Vishay
32 | 5 | 10.2K |  | R16 R18 R20 R22 R25 | CRCW080510K2FKEA | CRCW080510K2FKEA | Vishay
33 | 1 | 1.05K |  | R23 | CRCW12061K05FKEA | CRCW12061K05FKEA | Vishay
34 | 1 | 7782 | PC SCREW TERMINAL W/O SCREW | ST1 | 7782 | 7782 | Keystone Electronics
35 | 1 | DPC-12-70 | XFRMR LAMINATED 1VA THRU HOLE | T1 | DPC-12-70 | DPC-12-70 | Signal Transformer
| 1 | ECE60US24 | AC/DC CONVERTER 24V 60W | U1 | ECE60US24 | ECE60US24 | XP Power
36 | 2 | ECE60US12 | AC/DC CONVERTER 12V 60W | U3 U4 | ECE60US12 | ECE60US12 | XP Power
37 | 1 | V7805-2000 | CONVERTER DC/DC REG 5V 2000MA | U2 | V7805-2000 | V7805-2000 | CUI Inc.
38 | 6 | MAX3221ECAE+ | IC TXRX RS232 250KBPS SD 16-SSOP | U5 U7 U10 U13 U16 U19 | MAX3221ECAE+ | MAX3221ECAE+ | Maxim Integrated
39 | 5 | NKE0505SC | CONV DC/DC 1W 5VIN 5VOUT SIP SGL | U6 U9 U12 U15 U18 | NKE0505SC | NKE0505SC | Murata Power Solutions Inc
40 | 5 | 4N35SM | OPTOCOUPLER TRANS-OUT 6-SMD | U8 U11 U14 U17 U20 | 4N35SM | 4N35SM | Fairchild Optoelectronics Group