## TradeStudy
Tether & Handling System Trade Study
Project: | Benthic Observational Lander
Date: | 2017-02-27 | [8 empty] | Grades | Level
Preparer: | E. Martin | [8 empty] | 1 | Not Acceptable
[10 empty] | 2 | Substandard
Criteria | Weight (%) | FO Tether w/ Winch | FO Est Cost | Grade | Weighted Grade FO | Coax Tether w/winch | Coax Est Cost | Grade Coax | Weighted Grade | 3 | Meets Requirements
Data Capacity | 5% | 10 GBps Max |  | 5 | 0.25 | 24 Mbps up/1 down |  | 3 | 0.15 | 4 | Moderately Meets
Strength | 5% | 10 kN SWT 50kN NBL |  | 4 | 0.2 | 17kN SWT |  | 4 | 0.2 | 5 | Greatly Exceeds Requirements
Size | 2.5% | 0.622" ø |  | 3 | 0.075 | 0.322" ø |  | 4 | 0.1
Weight (air) 400m | 2.5% | 280 kg/km |  | 3 | 0.075 | 266 kg/km |  | 3 | 0.075
Weight (water) | 2.5% | 80 kg/km |  | 3 | 0.075 | 224 kg/km |  | 5 | 0.125
Cost Tether | 5% | 12 $/m | 4800 | 3 | 0.15 | 4 $/m | 1600 | 4 | 0.2
Power Carrying | 10% | 600V 18AWG/7C Rated |  | 3 | 0.3 | 1200V 18/14AWG/2C Coax |  | 2 | 0.2
Mechanical Termination | 5% | Kevlar potted BSR | ?? | 3 | 0.15 | Wire Termination w/ BSR | ?? | 4 | 0.2
Field-Retermination | 5% | Requires FO Kit & Jbox | 1500 | 3 | 0.15 | Basic Kit No Jbox (field Splice) | 60 | 4 | 0.2
Converter Cost | 5% | SingleMode 2x 1000 Gbit/s | 400 | 3 | 0.15 | ADSL Filter | 100 | 3 | 0.15
Connector Cost | 5% | High | 500 | 3 | 0.15 | Low | 200 | 4 | 0.2
Slip Ring Cost | 5% | High | 5000 | 3 | 0.15 | Mid | 1000 | 4 | 0.2
Ease of Handling | 5% | Large sheave | 1000 | 3 | 0.15 | Small sheave | 500 | 4 | 0.2
Application Scalability | 2.5% | Nearly Unbounded |  | 5 | 0.125 | Would Support 4x SD video |  | 3 | 0.075
Field Application | 5% | Dedicated Winch & Tether |  | 3 | 0.15 | UNOLS / MBARI / Shana Rae Comp. |  | 5 | 0.25
Depressor Weight Reqd | 5% | Yes | 500 | 3 | 0.15 | No | 0 | 4 | 0.2
Design Impact | 5% | Current Design |  | 3 | 0.15 | New Design Changes (Batteries?) |  | 2 | 0.1
Use on variety of ships | 2.5% | at >5HP (3.2kW), may req 3ø power |  | 3 | 0.075 |  |  | 5 | 0.125
Footprint | 2.5% | 4'x7' |  | 3 | 0.075 | 4'x4' |  | 3 | 0.075
Portability | 5% | Mid |  | 3 | 0.15 | High |  | 4 | 0.2
Cost Winch | 10% | 60K$ Loose Quote | 60000 | 3 | 0.3 | 20-30K$ Loose Quote | 25000 | 4 | 0.4
| 100% |  | 73700 |  | 3.2 |  | 28460 |  | 3.625
FO Tether Datasheet | http://www.macartney.com/what-we-offer/systems-and-products/connectivity/stock-cables/hybrid-cable-kevlar-type-3762k/
Coax DataSheet | http://www.te.com/commerce/DocumentDelivery/DDEController?Action=srchrtrv&DocNm=A320327&DocType=Customer+Drawing&DocLang=English&DocFormat=pdf&PartCntxt=A320327

## CTD Summary
CATEGORY | KEY SPECs | IMPACT
CABLE | UNOLS Standard 0.322"ø (Coax ¦ 4C)
ELECTRICAL IMPACT | 19AWG Conductors 1000V rated | Batteries required to get to 600W
MECHANICAL | 10 klbf NBL, 5 klbf SWL | Already support on many ships (WF, RC, JM, SR)
DATA IMPACT | 45 Mbps limits via VDSL | Real-Time data collection at the surface lost
OPERATIONAL |  | May Avoid depressor weight, but floats remain
MAINTENANCE | Can use standard terms and splice whips | Field Servicable, inexpensive terminations
COST | ~ 30K (Tether/Winch/SlipRing/Xverters | Lower cost, less gear on accomodating ships