## Sheet1
Capture CIS Standard Bill Of Materials - Standard Report
Report Created on Monday Dec 16 11:10:20 2019
Title = Fault Detection Breakout
Item Number | Quantity | Value | Description | Part Reference | Manufacturer | Manufacturer PN
1 | 5 | TBD | TO BE DETERMINED, HEIGHT 0.055" | C3 C18 C21 C24 C31
2 | 8 | 0.1uF | CAP CER 0.1UF 50V X7R 0805 | C4 C5 C17 C19 C20 C22 C23 C25 | Murata Electronics North America | GCM21BR71H104KA37K
3 | 2 | 10uF | CAP CER 10UF 50V X7R 2220 | C9 C12 | TDK Corporation | CGA9N3X7R1H106K230KB
4 | 7 | 0.1uF | CAP CER 0.1UF 50V X7R 0603 | C10 C11 C13 C14 C15 C16 C28 | Murata Electronics North America | GCM188R71H104KA57J
5 | 4 | 1uF | CAP CER 1UF 50V X7R 1206 | C26 C32 C33 C34 | Murata Electronics North America | GCM31MR71H105KA55L
6 | 1 | 2.2uF | CAP CER 2.2UF 50V 10% X7R 1206 | C27 | Kemet | C1206C225K5RACTU
7 | 1 | 10uF | CAP TANT 10UF 10V 10% 1210 | C29 | AVX Corporation | TPST106K010R1000
8 | 1 | 4.7uF | CAP CER 4.7UF 6.3V 10% X7R 0805 | C30 | Kemet | C0805C475K9RACTU
9 | 1 | 3-641213-8 | CONN HEADER VERT 8POS 2.54MM | J1 | TE Connectivity AMP Connectors | 3-641213-8
10 | 2 | ESQ-108-33-G-S | CONN SOCKET 8POS 0.1 GOLD PCB | J2 J7 | Samtec Inc. | ESQ-108-33-G-S
11 | 2 | 1727023 | TERM BLK 3P SIDE ENT 3.81MM PCB | J3 J4 | Phoenix Contact | 1727023
12 | 2 | M80-8511642 | CONN HDR 2MM R/A W/LATCH 16POS | J5 J6 | Harwin Inc. | M80-8511642
13 | 1 | 1725656 | CONN TERM BLOCK 2.54MM 2POS | J8 | Phoenix Contact | 1725656
14 | 1 | TBD | 0603 3PIN JUMPER | JR1
15 | 1 | 22uH | Fixed Inductors 22 uH 0.9 A 20% SMD Shielded | L1 | Coilcraft | LPS4018-223MRC
16 | 1 | R1S-0505-R | DC DC CONVERTER 5V 1W | MOD1 | Recom Power | R1S-0505-R
17 | 19 | 100 | RES SMD 100 OHM 1% 1/10W 0603 | R4 R6 R9 R10 R11 R12 R13 R14 R15 R16 R17 R18 R19 R22 R23 R27 R28 R32 R33 | Vishay | CRCW0603100RFKEA
18 | 3 | 10.0K | RES 10.0K OHM 1/8W 1% 0805 SMD | R5 R29 R34 | Vishay | CRCW080510K0FKEA
19 | 3 | 57.6K |  | R7 R26 R31 | Vishay | CRCW080557K6FKEA
20 | 3 | 12.4K | RES 12.4K OHM 1/8W 1% 0805 SMD | R8 R25 R30 | Vishay Dale | CRCW080512K4FKEA
21 | 1 | 4.75K |  | R20 | Vishay | CRCW08054K75FKEA
22 | 1 | 11.3K |  | R21 | Vishay | CRCW080511K3FKEA
23 | 1 | 10.7K |  | R24 | Vishay | CRCW080510K7FKEA
24 | 1 | WHITE | TEST POINT PC MINI .040"D WHITE | TP1 | Keystone Electronics | 5002
25 | 1 | ISOW7844FDWE | DGTL ISO 5KV 4CH GEN PURP 16SOIC | U3 | Texas Instruments | ISOW7844FDWE
26 | 3 | ACS70331EESATR-2P5B3 | HIGH SENSITIVITY, 1 MHZ, GMR-BAS | U4 U5 U7 | Allegro MicroSystems, LLC | ACS70331EESATR-2P5B3
27 | 1 | ISL21010CFH315Z-TK | IC VREF SERIES 1.5V SOT23-3 | U6 | Renesas Electronics America Inc. | ISL21010CFH315Z-TK
28 | 4 | AMC1311BDWV | PRECISION REINFORCED ISOLATED AM | U8 U9 U10 U11 | Texas Instruments | AMC1311BDWV
29 | 1 | ADM7171ACPZ-3.3-R7 | IC REG LDO 3.3V 1A 8-LFCSP | U12 | Analog Devices Inc | ADM7171ACPZ-3.3-R7