## Requirements
901706 Fault Detection - Calculation Worksheet
Mass Shifter Motor Drive
Property | Value | % Accuracy Req. | 1/Counts | Minimum ENOB Needed
Sampling rate Hz | 10
Current Full Scale +/- mA | 500
Current Typical +/- mA | 50
Current resolution mA | 1 | 0.2% | 500 | 9
Voltage full scale +/- V | 24
Voltage resolution V | 0.1 | 0.4167% | 240 | 8
Mass Shifter Position Measurement
Property | Value | % Accuracy Req. | 1/Counts | Minimum ENOB Needed
Sampling rate Hz | 10
Position full scale +/- mm | 50
Position resolution mm | 0.05 | 0.05% | 2000 | 11
Mass Shifter Speed Measurement from Linear Position
Property | Value | % Accuracy Req. | 1/Counts | Minimum ENOB Needed
Sampling rate Hz | 10
RMS Position repeatibility required mm | 0.0035355 | 0.003536% | 28284.2712 | 15
Speed full scale +/- mm/sec. | 1
Speed resolution Requirement mm/sec. | 0.05
Mass Shifter Speed Measurement from Encoder
Property | Value | Gearbox reduction | Nook Ball Screw Revolutions per mm | Counts per mm
Sampling rate Hz | 10
Motor encoder counts per revolution | 32 | 84 | 1 | 2688
Speed full scale +/- mm/sec. | 1
Speed resolution mm/sec. | 0.00037202 |  |  | `
Thruster Motor Drive
Property | Value | % Accuracy Req. | 1/Counts | Minimum ENOB Needed
Sampling rate Hz | 10
Current Full Scale +/- mA | 5000
Current Typical +/- mA | 2000
Current resolution mA | 10 | 0.2% | 500 | 9
Voltage full scale 0-V | 24
Voltage resolution V | 0.1 | 0.4167% | 240 | 8

## SensorSelection
Linear Sensors | Range | Linearity Error | Resolution | Repeatibility | Hysteresis | RMS noise | Input Voltage | Output Voltage | Cost
Sensor to meet requirements | 100mm |  | 0.0035% (3.5μm) | 0.0035% (3.5μm)
Alliance Sensors LR-27 Series Linear Variable Inductance Transducer | 100mm | ±0.25% max | 0.025% of FS (25 μm) |  |  |  | 12 – 30 V | 0 - 5 V 0 – 10 V | 450
SP1-4 stringpot | 120mm | ±1.00% |  | ± 0.05% full stroke (± 60 μm) |  | 3µm | 5-30 V | 94% ±4% of input voltage | 187
Honeywell MLT004 linear pot | 127mm | ±0.1% |  |  | 0.0005 in. max |  | 5-30 V |  | 504
Temposonics® C-Series | 109mm | ± 0.15 mm (±0.14%) |  | ± 25 μm | ± 25 μm |  | 4.75 - 5.5 VDC, 9 - 15 VDC | 0.1 - 4.9 VDC
Renishaw Optical Linear encoders | 100mm | ± 5 μm | 1 μm or better | 1 μm or better