## MassShifter
| Mass Shifter Motor Voltage |  |  | Mass Shifter Motor Current |  |  | Mass Shifter Position (string pot) |  |  | Mass Shifter Position (encoder) |  |  | Mass Shifter Speed (encoder) |  |  | Mass Shifter Commands
| Input Voltage Range | Common Mode Voltage | Resolution Required ENOB | Input Voltage Range | Common Mode Voltage | Resolution Required ENOB | Input Voltage Range | Common Mode Voltage | Resolution Required ENOB (16+ for speed from position) | Input Voltage Range | Common Mode Voltage | Resolution Required ENOB | Input Voltage Range | Common Mode Voltage | Resolution Required | Protocol
Our Requirement | +/- 24V | 0 | 10 | +/- 0.5V | +/- 24V | 10 |  |  | 11 | 0-5V | 0V | NA | 0-5V | 0 | 32 counts/rev. | EIA 485