## Sheet1
Ke = | A0(Kv = 20 Vpk/krpm)
Symbol |  | Units | NOM | MIN | MAX | RPM | Nm
Tpk | Torque,peak stall | Nm |  |  | 9.5 | 0 | 1.892 | 10.3 | 11.65 | 9.51
Tc | Torque,continuous stall | Nm | 1.89 | 1.7 | 2.08 | 383 | 1.88 | 17.9 | 11.58 | 9.46
Ktp | Torque sensitivity ( L TO L ) | Nm/Apeak | 0.191 | 0.17 | 0.21 | 766 | 1.866 | 25.5 | 11.49 | 9.38
Kt | Torque sensitivity ( L TO L ) | Nm/Arms | 0.27 | 0.24 | 0.3 | 1532 | 1.833 | 40.6 | 11.29 | 9.22
Ra | Armature resistance ( L TO L ) | ohms | 0.59 | 0.5 | 0.68 | 2298 | 1.793 | 55.7 | 11.05 | 9.02
La | Armature inductance ( L TO L ) | millihenry | 1.70 | 1.19 | 2.21 | 3064 | 1.745 | 70.8 | 10.75 | 8.78
Ip | Amps at Tpk | Apeak | 49.7 | 44.7 | 54.7 | 3830 | 1.689 | 85.8 | 10.4 | 8.49
Isp | Amps at Tc stall | Apeak | 11.65 | 10.49 | 12.82 | 4596 | 1.624 | 100.8 | 10 | 8.16
Is | Amps at Tc stall | Arms | 9.51 | 8.56 | 10.46 | 5362 | 1.549 | 115.7 | 9.54 | 7.79
Kep | Back EMF constant | Vpeak/Krpm | 20 | 18 | 22 | 6128 | 1.463 | 130.5 | 9.01 | 7.36
Ke | Back EMF constant | Vrms/Krpm | 14.14 | 12.73 | 15.55 | 6894 | 1.364 | 145.3 | 8.4 | 6.86
Kep | Back EMF constant | Vpeak/rad/sec | 0.191 | 0.17 | 0.21 | 7660 | 1.25 | 160 | 7.7 | 6.29
Ke | Back EMF constant | Vrms/rad/sec | 0.135 | 0.12 | 0.15
Ep | Volts @ Tpk | Vpeak | 29.32
Fi | Viscous friction | Nm/Krpm | 0.007 |  |  | Rated | Rated
Tf | Static friction torque | Nm | 0.028 |  |  | Speed | Torque
Ec | volts @ Tc | Vpeak | 10.31 |  |  | 7660 | 1.3
Jm | Moment of inertia | Kg-cm2 | 0.75706
Tm | Time constant,mechanical | milliseconds | 1.22 |  |  | Rated watts | 1004
Te | Time constant,electrical | milliseconds | 2.88
Rth | Thermal resistance | deg C/watt | 1.05
Tth | Time constant,thermal | minutes | 21
Oa | Max armature temp | deg C |  |  | 155
Km | Figure of Merit | Nm/(amp-ohm) | 0.25
Nls | Max operating speed | rpmmax |  |  | 7660
| # of motor poles |  | 16
Wt | weight | Kg | 1.2