## Sheet1
Cable | Qty | Source | Source Cable Conn | Source Mating Conn | Destination | Dest Cable Conn | Dest Mating Conn | Length | Cable Manuf | Cable PN# | Cable Conductors | Description
W1 | 1 | Shore Pumphouse | Bare Wire | Breaker in Diver box | Micronode | Bare Wire | Gland or Mold | 450 meters | South Bay | SB-51126 | 14AWGx7 + 8 SMF | Main 400V/Fiber Tether
W2 | 1 | Micronode | MIN-K-16 CCP | MIN-K-16 FCR | Micronode J-Tube | Bare Wire | Gland | 25 meters | Falmat | 022208-11FG | 20AWGx10 + TP24AWGx4 | nsFOCE output from micronode
W3 | 1 | Micronode J-Tube | Bare Wire | Gland | Distribution Housing | Bare Wire | Gland | 1 meter | Falmat | 022208-11FG | 20AWGx10 + TP24AWGx4 | nsFOCE output from micronode
W4A | 1 | Distribution Node | Bare Wire | Gland | Chamber J-Tube #1 | Bare Wire | Gland | 25 meters | Falmat | 022208-10FG | 20AWGx4 + TP23AWGx4 | Input for Chamber #1
W4B | 1 | Distribution Node | Bare Wire | Gland | Chamber J-Tube #2 | Bare Wire | Gland | 25 meters | Falmat | 022208-10FG | 20AWGx4 + TP23AWGx4 | Input for Chamber #2
W4C | 1 | Distribution Node | Bare Wire | Gland | Chamber J-Tube #3 | Bare Wire | Gland | 25 meters | Falmat | 022208-10FG | 20AWGx4 + TP23AWGx4 | Input for Chamber #3
W4D | 1 | Distribution Node | Bare Wire | Gland | Chamber J-Tube #4 | Bare Wire | Gland | 25 meters | Falmat | 022208-10FG | 20AWGx4 + TP23AWGx4 | Input for Chamber #4
W5A | 1 | Chamber J-Tube #1 | Bare Wire | Gland | Chamber #1 | Bare Wire | Gland | 1 meter | Falmat | 022208-10FG | 20AWGx4 + TP23AWGx4 | Input for Chamber #1
W5B | 1 | Chamber J-Tube #2 | Bare Wire | Gland | Chamber #2 | Bare Wire | Gland | 1 meter | Falmat | 022208-10FG | 20AWGx4 + TP23AWGx4 | Input for Chamber #2
W5C | 1 | Chamber J-Tube #3 | Bare Wire | Gland | Chamber #3 | Bare Wire | Gland | 1 meter | Falmat | 022208-10FG | 20AWGx4 + TP23AWGx4 | Input for Chamber #3
W5D | 1 | Chamber J-Tube #4 | Bare Wire | Gland | Chamber #4 | Bare Wire | Gland | 1 meter | Falmat | 022208-10FG | 20AWGx4 + TP23AWGx4 | Input for Chamber #4
W6A | 1 | Chamber #1 | Bare Wire | Gland | Thruster #1 | Bare Wire | Gland | 20 meters | Falmat | 022208-11FG | 20AWGx10 + TP24AWGx4 | Input for Thruster #1
W6B | 1 | Chamber #2 | Bare Wire | Gland | Thruster #2 | Bare Wire | Gland | 20 meters | Falmat | 022208-11FG | 20AWGx10 + TP24AWGx4 | Input for Thruster #2
W6C | 1 | Chamber #3 | Bare Wire | Gland | Thruster #3 | Bare Wire | Gland | 20 meters | Falmat | 022208-11FG | 20AWGx10 + TP24AWGx4 | Input for Thruster #3
W6D | 1 | Chamber #4 | Bare Wire | Gland | Thruster #4 | Bare Wire | Gland | 20 meters | Falmat | 022208-11FG | 20AWGx10 + TP24AWGx4 | Input for Thruster #4
W7A | 1 | Chamber #1 | Bare Wire | Barb | W8A | MCPBOF5F | MCPBOF5M | 1.5 meters | MBARI | Custom, Oil Filled | 20AWGx5 | Input for Valve #1
W7B | 1 | Chamber #2 | Bare Wire | Barb | W8B | MCPBOF5F | MCPBOF5M | 1.5 meters | MBARI | Custom, Oil Filled | 20AWGx5 | Input for Valve #2
W7C | 1 | Chamber #3 | Bare Wire | Barb | W8C | MCPBOF5F | MCPBOF5M | 1.5 meters | MBARI | Custom, Oil Filled | 20AWGx5 | Input for Valve #3
W7D | 1 | Chamber #4 | Bare Wire | Barb | W8D | MCPBOF5F | MCPBOF5M | 1.5 meters | MBARI | Custom, Oil Filled | 20AWGx5 | Input for Valve #4
W8A | 1 | W7A | MCPBOF5M | MCPBOF5F | Valve Housing #1 | Bare Wire | Barb | 3 meters | MBARI | Custom, Oil Filled | 20AWGx5 | Input for Valve #1
W8B | 1 | W7B | MCPBOF5M | MCPBOF5F | Valve Housing #2 | Bare Wire | Barb | 3 meters | MBARI | Custom, Oil Filled | 20AWGx5 | Input for Valve #2
W8C | 1 | W7C | MCPBOF5M | MCPBOF5F | Valve Housing #3 | Bare Wire | Barb | 3 meters | MBARI | Custom, Oil Filled | 20AWGx5 | Input for Valve #3
W8D | 1 | W7D | MCPBOF5M | MCPBOF5F | Valve Housing #4 | Bare Wire | Barb | 3 meters | MBARI | Custom, Oil Filled | 20AWGx5 | Input for Valve #4
W9A | 2 | Chamber #1 | Bare Wire | Gland | W10A | MCPBOF4F | MCIL4M | 1.5 meters | MBARI | Custom, Oil Filled | 20AWGx4 | Input for Chamber Durafet 1A, 1B
W9B | 2 | Chamber #2 | Bare Wire | Gland | W10B | MCPBOF4F | MCIL4M | 1.5 meters | MBARI | Custom, Oil Filled | 20AWGx4 | Input for Chamber Durafet 2A, 2B
W9C | 2 | Chamber #3 | Bare Wire | Gland | W10C | MCPBOF4F | MCIL4M | 1.5 meters | MBARI | Custom, Oil Filled | 20AWGx4 | Input for Chamber Durafet 3A, 3B
W9D | 2 | Chamber #4 | Bare Wire | Gland | W10D | MCPBOF4F | MCIL4M | 1.5 meters | MBARI | Custom, Oil Filled | 20AWGx4 | Input for Chamber Durafet 4A, 4B
W10A | 2 | W9A | MCIL4M | MCPBOF4F | Durafet 1A, 1B | Bare Wire | Gland | 2 meters | Subconn | MCIL4M Whip | 20AWGx4 | Input for Chamber Durafet 1A, 1B
W10B | 2 | W9B | MCIL4M | MCPBOF4F | Durafet 2A, 2B | Bare Wire | Gland | 2 meters | Subconn | MCIL4M Whip | 20AWGx4 | Input for Chamber Durafet 2A, 2B
W10C | 2 | W9C | MCIL4M | MCPBOF4F | Durafet 3A, 3B | Bare Wire | Gland | 2 meters | Subconn | MCIL4M Whip | 20AWGx4 | Input for Chamber Durafet 3A, 3B
W10D | 2 | W9D | MCIL4M | MCPBOF4F | Durafet 4A, 4B | Bare Wire | Gland | 2 meters | Subconn | MCIL4M Whip | 20AWGx4 | Input for Chamber Durafet 4A, 4B
W11A | 1 | Chamber #1 | Bare Wire | Gland | W12A | MCPBOF2F | MCIL2M | 1.5 meters | MBARI | Custom, Oil Filled | 20AWGx2 | Input for SBE5M Pump #1
W11B | 1 | Chamber #2 | Bare Wire | Gland | W12B | MCPBOF2F | MCIL2M | 1.5 meters | MBARI | Custom, Oil Filled | 20AWGx2 | Input for SBE5M Pump #2
W11C | 1 | Chamber #3 | Bare Wire | Gland | W12C | MCPBOF2F | MCIL2M | 1.5 meters | MBARI | Custom, Oil Filled | 20AWGx2 | Input for SBE5M Pump #3
W11D | 1 | Chamber #4 | Bare Wire | Gland | W12D | MCPBOF2F | MCIL2M | 1.5 meters | MBARI | Custom, Oil Filled | 20AWGx2 | Input for SBE5M Pump #4
W12A | 1 | W11A | MCIL2M | MCPBOF2F | SBE5M Pump #1 | MCIL2F | MCBH2M | 2 meters | Subconn | MCIL2M-MCIL2F | 20AWGx2 | Input for SBE5M Pump #1
W12B | 1 | W11B | MCIL2M | MCPBOF2F | SBE5M Pump #2 | MCIL2F | MCBH2M | 2 meters | Subconn | MCIL2M-MCIL2F | 20AWGx2 | Input for SBE5M Pump #2
W12C | 1 | W11C | MCIL2M | MCPBOF2F | SBE5M Pump #3 | MCIL2F | MCBH2M | 2 meters | Subconn | MCIL2M-MCIL2F | 20AWGx2 | Input for SBE5M Pump #3
W12D | 1 | W11D | MCIL2M | MCPBOF2F | SBE5M Pump #4 | MCIL2F | MCBH2M | 2 meters | Subconn | MCIL2M-MCIL2F | 20AWGx2 | Input for SBE5M Pump #4
W13A | 1 | Chamber #1 | Bare Wire | Gland | W14A [Dummy Off] | MCPBOF8F | MCIL8M | 1.5 meters | MBARI | Custom, Oil Filled | 20AWGx4 | Input for Conductivity Sensor #1
W13B | 1 | Chamber #2 | Bare Wire | Gland | W14B [Dummy Off] | MCPBOF8F | MCIL8M | 1.5 meters | MBARI | Custom, Oil Filled | 20AWGx4 | Input for Conductivity Sensor #2
W13C | 1 | Chamber #3 | Bare Wire | Gland | W14C [Dummy Off] | MCPBOF8F | MCIL8M | 1.5 meters | MBARI | Custom, Oil Filled | 20AWGx4 | Input for Conductivity Sensor #3
W13D | 1 | Chamber #4 | Bare Wire | Gland | W14D [Dummy Off] | MCPBOF8F | MCIL8M | 1.5 meters | MBARI | Custom, Oil Filled | 20AWGx4 | Input for Conductivity Sensor #4
W14A | 1 | W13A | MCIL8M | MCPBOF8F | Cond Sensor #1 | MCIL8F | MCBH8M | 2 meters | Subconn | MCIL8M-MCIL8F | 20AWGx8 | Input for Conductivity Sensor #1
W14B | 1 | W13B | MCIL8M | MCPBOF8F | Cond Sensor #2 | MCIL8F | MCBH8M | 2 meters | Subconn | MCIL8M-MCIL8F | 20AWGx8 | Input for Conductivity Sensor #2
W14C | 1 | W13C | MCIL8M | MCPBOF8F | Cond Sensor #3 | MCIL8F | MCBH8M | 2 meters | Subconn | MCIL8M-MCIL8F | 20AWGx8 | Input for Conductivity Sensor #3
W14D | 1 | W13D | MCIL8M | MCPBOF8F | Cond Sensor #4 | MCIL8F | MCBH8M | 2 meters | Subconn | MCIL8M-MCIL8F | 20AWGx8 | Input for Conductivity Sensor #4
W15A | 2 | Chamber #1 | Bare Wire | Gland | W16A | MCPBOF4F | MCIL4M | 1.5 meters | MBARI | Custom, Oil Filled | 20AWGx4 | Input for Ambient Durafet 1A, 1B
W15D | 2 | Chamber #4 | Bare Wire | Gland | W16D [Dummy Off] | MCPBOF4F | MCIL4M | 1.5 meters | MBARI | Custom, Oil Filled | 20AWGx4 | Input for Ambient Durafet 4A, 4B
W16A | 2 | W15A | MCIL4M | MCPBOF4F | Durafet 1A, 1B | Bare Wire | Gland | 20 meters | Subconn | MCIL4M Whip | 20AWGx4 | Input for Ambient Durafet 1A, 1B
W16D | 2 | W15D | MCIL4M | MCPBOF4F | Durafet 4A, 4B | Bare Wire | Gland | 20 meters | Subconn | MCIL4M Whip | 20AWGx4 | Input for Ambient Durafet 4A, 4B
W17A | 1 | Chamber #1 | Bare Wire | Gland | W18A | MCPBOF2F | MCIL2M | 1.5 meters | MBARI | Custom, Oil Filled | 20AWGx2 | Input for Ambient SBE5T Pump #1
W17D | 1 | Chamber #4 | Bare Wire | Gland | W18D [Dummy Off] | MCPBOF2F | MCIL2M | 1.5 meters | MBARI | Custom, Oil Filled | 20AWGx2 | Input for Ambient SBE5T Pump #4
W18A | 1 | W17A | MCIL2M | MCPBOF2F | Amb SBE5T Pump #1 | MCIL2F | MCBH2M | 20 meters | Subconn | MCIL2M-MCIL2F | 20AWGx2 | Input for Ambient SBE5T Pump #1
W18D | 1 | W17D | MCIL2M | MCPBOF2F | Amb SBE5T Pump #4 | MCIL2F | MCBH2M | 20 meters | Subconn | MCIL2M-MCIL2F | 20AWGx2 | Input for Ambient SBE5T Pump #4
W19A | 1 | Chamber #1 | Bare Wire | Gland | W20A | MCPBOF8F | MCIL8M | 1.5 meters | MBARI | Custom, Oil Filled | 20AWGx4 | Input for Ambient Cond Sensor #1
W19D | 1 | Chamber #4 | Bare Wire | Gland | W20D [Dummy Off] | MCPBOF8F | MCIL8M | 1.5 meters | MBARI | Custom, Oil Filled | 20AWGx4 | Input for Ambient Cond Sensor #4
W20A | 1 | W19A | MCIL8M | MCPBOF8F | Amb Cond Sensor #1 | MCIL8F | MCBH8M | 20 meters | Subconn | MCIL8M-MCIL8F | 20AWGx8 | Input for Ambient Cond Sensor #1
W20D | 1 | W19D | MCIL8M | MCPBOF8F | Amb Cond Sensor #4 | MCIL8F | MCBH8M | 20 meters | Subconn | MCIL8M-MCIL8F | 20AWGx8 | Input for Ambient Cond Sensor #4
W21A | 1 | Durafet Housing | Bare Wire | Gland | Amb Optode #1 | MCIL8F | MCBH8M | 1 meter | Subconn | MCIL8F Whip | 20AWGx8 | Input for Ambient Optode #1
W21D | 1 | TBD | TBD | TBD | TBD | TBD | TBD | TBD | TBD | TBD | TBD | Input for Ambient Optode #4
W22A | 1 | Durafet Housing | Bare Wire | Gland | Optode #1 | MCIL8F | MCBH8M | 1 meter | Subconn | MCIL8F Whip | 20AWGx8 | Input for Optode #1
W22B | 1 | Durafet Housing | Bare Wire | Gland | Optode #2 | MCIL8F | MCBH8M | 1 meter | Subconn | MCIL8F Whip | 20AWGx8 | Input for Optode #2
W22C | 1 | Durafet Housing | Bare Wire | Gland | Optode #3 | MCIL8F | MCBH8M | 1 meter | Subconn | MCIL8F Whip | 20AWGx8 | Input for Optode #3
W22D | 1 | Durafet Housing | Bare Wire | Gland | Optode #4 | MCIL8F | MCBH8M | 1 meter | Subconn | MCIL8F Whip | 20AWGx8 | Input for Optode #4