## Chamber Housing
Desc | PN# | Quan | On Hand | Distributor | Dist PN# | Unit Cost | Ord Quan | Tot Cost
Field Coupler | 750-352 | 1 | 1 |  |  |  |  | 0
Isolated DC Modules | 750-602 | 3 | 0 | onlinecomponents.com | 750-602 | 35.46 | 3 | 114.6244
DC Output | 750-502 | 2 | 0 | onlinecomponents.com | 750-502 | 101.52 | 2 | 218.7756
Analog Input | 750-461 | 1 | 0 | onlinecomponents.com | 750-461 | 409.58 | 1 | 441.3224
Analog Output | 750-550 | 1 | 0 | onlinecomponents.com | 750-550 | 360.97 | 1 | 388.9452
DC Output | 750-530 | 1 | 0 | onlinecomponents.com | 750-530 | 120.11 | 1 | 129.4185
Diff Analog Input | 750-454 | 4 | 2 | onlinecomponents.com | 750-454 | 383.84 | 2 | 827.1752
End Module | 750-600 | 1 | 0 | onlinecomponents.com | 750-600 | 28.71 | 2 | 61.87
Wago Terminal Strip | 280-651 | 13 | 0 | onlinecomponents.com | 280-651 | 1.87 | 27 | 54.403
Ethernet-Serial Server | 70002045 | 1 | 0 | digikey | 602-1533-ND | 528 | 1 | 568.92
Vicor 375:24 150W | V375C24C150BN | 1 | 0 | Vicor | V375C24C150BN | 187.44 | 1 | 201.9666
Vicor 375:24 75W | V375C24C75BN | 1 | 0 | Vicor | V375C24C75BN | 181.34 | 1 | 195.3938
Vicor 375:12 75W | V375C12C75BN | 1 | 0 | Vicor | V375C12C75BN | 184.08 | 1 | 198.3462 | * 150W
Solid State Relay | D5D10L | 2 | 0 | digikey | CC2114-ND | 109.55 | 2 | 236.0802
Vicor Micro Carrier Bd | MBARI | 3 | 0 |  |  | 200 | 3 | 646.5
DIN Rail |  | 3 Feet | 0 |  |  |  |  | 0
|  |  | 0 |  |  |  |  | 0
4283.7413

## Junction Box
Desc | PN# | Quan | On Hand | Distributor | Dist PN# | Unit Cost | Ord Quan | Tot Cost
Vicor 375:12 75W | V375C12T75N3 | 1 | 0 | Vicor | V375C12T75N3 | 184.08 | 1 | 198.3462
Vicor Micro Carrier Bd | MBARI | 1 | 0 |  |  | 200 | 1 | 215.5
4-Port Ethernet Switch | GS305NA | 1 | 0 | Amazon | GS105 | 33 | 1 | 35.5575
0
449.4037

## Thruster
Desc | PN# | Quan | On Hand | Distributor | Dist PN# | Unit Cost | Ord Quan | Tot Cost
Vicor 375:48 600W | V375A48C600BN | 1 | 0 | Vicor | V375A48C600BN | 433.63 | 1 | 467.2363
Vicor Micro Carrier Bd | MBARI | 1 | 0 |  |  | 200 | 1 | 215.5
Elmo Controller |  | 1 | 0 |  |  | 1500 | 1 | 1616.25
Thruster |  | 1 | 0 |  |  |  |  | 0
Housing |  | 1 | 0 |  |  |  |  | 0
0
0
2298.9863

## Whips
Desc | Length | PN# | Quan | On Hand | Distributor | Dist PN# | Unit Cost | Ord Quan | Tot Cost
KFA-to-J-Box (16 cond) | 20 meters |  | 1 | 1 |  |  |  | Have
J-Box-to-Chamber Housing (10 cond) |  |  | 0 | [5 empty] | 0
MCPBOF Connector, 3 pins | X | MCPBOF3F | 4 | 0 |  |  | 73.5 | 4 | 316.785
Housing to Durafet (Chamber) | 2 meters | MCIL3M whip | 2 | 0 |  |  | 53.3 | 2 | 114.8615
Housing to Durafet (Ambient) | 20 meters | MCIL3M whip | 2 | 0 |  |  | 150.7 | 2 | 324.7585
MCPBOF Connector, 2 pins | X | MCPBOF2F | 2 | 0 |  |  | 59.85 | 2 | 128.9767
Housing to Pump (Chamber) | 2 meters | MCIL2M whip | 1 | 0 |  |  | 45.1 | 1 | 48.5953
Housing to Pump (Ambient) | 20 meters | MCIL2M whip | 1 | 0 |  |  | 125.13 | 1 | 134.8276
MCPBOF Connector, 4 pins | X | MCPBOF4F | 2 | 0 |  |  | 83.35 | 2 | 179.6192
Housing to CTD (Chamber) | 2 meters | MCIL4M whip | 1 | 0 |  |  | 63.8 | 1 | 68.7445
Housing to CTD (Ambient) | 20 meters | MCIL4M whip | 1 | 0 |  |  | 182.05 | 1 | 196.1589
MCPBOF Connector, 5 pins | X | MCPBOF5F | 1 | 0 |  |  | 95.8 | 1 | 103.2245
Housing to Valve | X | MCPBOF5M | 1 | 0 |  |  | 90.65 | 1 | 97.6754
Housing to Thruster (5 cond) | ? | ? | 1 | ? |  |  |  | Need
Locking Sleeves, M+F various colors | X | MCDLS | 18 | 0 |  |  | 10.8 | 18 | 209.466
0
0
1923.6931

## Dummy Plugs
Desc | PN# | Quan | On Hand | Distributor | Dist PN# | Unit Cost | Ord Quan | Tot Cost
MCDC2M | MCDC2M | 2 | 0 |  |  | 15.65 | 2 | 33.7257
MCDC2F | MCDC2F | 2 | 0 |  |  | 13 | 2 | 28.015
MCDC3M | MCDC3M | 4 | 0 |  |  | 17.3 | 4 | 74.563
MCDC3F | MCDC3F | 4 | 0 |  |  | 13 | 4 | 56.03
MCDC4M | MCDC4M | 2 | 0 |  |  | 18.85 | 2 | 40.6217
MCDC4F | MCDC4F | 2 | 0 |  |  | 13 | 2 | 28.015
MCDC5M | MCDC5M | 1 | 0 |  |  | 21.6 | 1 | 23.274
MCDC5F | MCDC5F | 1 | 0 |  |  | 13 | 1 | 14.0075
0
298.252