## Chamber Nodes
NearShoreFOCE Chamber WAGO I/O map
Revision Date = 02/20/20
750-352
IP Address = 134.89.XX.XXX (node #1)
IP Address = 134.89.XX.XXX (node #2)
IP Address = 134.89.XX.XXX (node #3)
IP Address = 134.89.XX.XXX (node #4)
Module | Type | Channel | Function | Reg-byte-bit | Array # | Coil
750-602 | PS_24VDC
750-502 | 2ch DO 24vdc@2A | 1 | Valve Power | 514 | 0,0 | 1
|  | 2 | Relay Power | 514 | 0,1 | 2
750-454 | 2ch AI | 1 | Valve FB | 1
|  | 2 | Spare | 2
750-461 | 2ch AI (RTD) | 1 | Temperature | 3
|  | 2 | Spare | 4
750-550 | 4ch AO +/- 10vdc | 1 | Valve control | 512
|  | 2 | Sprare | 513
750-602 | PS_12VDC (Isolated)
750-534 | 8ch DO 24vdc@.5A | 1 | pH_1 power | 514 | 0,2 | 3
|  | 2 | pH_2 power | 514 | 0,3 | 4
|  | 3 | pH_3 power | 514 | 0,4 | 5
|  | 4 | pH_4 power | 514 | 0,5 | 6
|  | 5 | Spare | 514 | 0,6 | 7
|  | 6 | Spare | 514 | 0,7 | 8
|  | 7 | Spare | 514 | 0,8 | 9
|  | 8 | Spare | 514 | 0,9 | 10
750-600 | Termination

## Dist. Node
NearShoreFOCE Dist. WAGO I/O map
Revision Date = 02/20/20
750-352
IP Address = 134.89.XX.XXX
Module | Type | Channel | Function | Reg-byte-bit | Array # | Coil
750-602 | PS_24VDC
750-530 | 8ch DO 24vdc@.5A | 1 | Relay#1 | 512 | 0,0 | 1
|  | 2 | Relay#2 | 512 | 0,1 | 2
|  | 3 | Relay#3 | 512 | 0,2 | 3
|  | 4 | Relay#4 | 512 | 0,3 | 4
|  | 5 | Spare | 512 | 0,4 | 5
|  | 6 | Spare | 512 | 0,5 | 6
|  | 7 | Spare | 512 | 0,6 | 7
|  | 8 | Spare | 512 | 0,7 | 8
750-600 | Termination