## ImpulseBOM
LRAUV Electrical Wet Cable Assembly BOM
Filename: |  |  | X:\LRAUV5\Drawings\EE\BillOfMaterials_All\[Build5ElectricalBOM_ImpulseOrder.xlsx]ImpulseBOM
100221189-01 Revision: | [8 empty] | = calculated values, do not edit
Bill Of Materials June 5,2017 14:58:02
MBARI Vehicle Build Quantity: |  |  |  | 4
Item | Total Qty for all vehicles | Mesobot Qty | MBARI Qty | Spares Qty. | Quantity per vehicle | Part | Reference | Part appears in MBARI Drawing Number | Description | Manufacturer | Manufacturer Number
1 | 5 | 1 | 4 | 0 | 1 | 100221160-03 | H61 | 100221160-03 | Overdrive Umbilical | Teledyne Impulse
2 | 6 | 1 | 5 | 1 | 1 | 100221164-04 | H62 | 100221164-04 | Boost and Drop Weight Cable | Teledyne Impulse
3 | 6 | 1 | 5 | 1 | 1 | 100221164-11 | H63 | 100221164-11 | BBFL2 PUCK Wet Cable | Teledyne Impulse
4 | 9 | 1 | 8 | 4 | 1 | 100221161-16 | H65 | 100221161-16 | Seabird CTD Wet Cable | Teledyne Impulse
5 | 6 | 1 | 5 | 1 | 1 | 100221164-12-B | H67 | 100221164-12-B | Benthos DAT Modem Wet Cable | Teledyne Impulse
6 | 6 | 1 | 5 | 1 | 1 | 100221160-09-B | H69 | 100221160-09-B | LICOR PAR Wet Cable | Teledyne Impulse
7 | 5 | 1 | 4 | 0 | 1 | 100221160-15 | H78 | 100221160-15 and 100221189-07 | Payload Cable | Teledyne Impulse
8 | 6 | 1 | 5 | 1 | 1 | 100221164-13 | H70 | 100221164-13 | Aanderra O2 Wet Cable | Teledyne Impulse
9 | 12 | 2 | 10 | 2 | 2 | 100221160-07 | H73,H76 | 100221160-07 and 100221189-07 | Elevator & Rudder Wet Cable | Teledyne Impulse
10 | 16 | 3 | 13 | 1 | 3 | MCBH-12-FS Alum with 90cm-COLOR | P1,J1,J2 | 100221161-3 and 100221161-4 and 100221189-01 | MCBH12-FS aluminum bulkhead connector with 90cm-COLORED leads, pins 1-12 black, white, red, green, orange, blue, violet, yellow, brown, gray, black/white, brown/white. | Teledyne Impulse | MCBH-12-FS Alum with 90cm-COLOR
11 | 31 | 6 | 25 | 1 | 6 | MCBH-8-FS Alum with 120cm-22AWG-WHT | J3,J5,J6,J8,J9,J10 | 100221161-14 | MCBH-8-FS Alum with 120cm-22AWG-WHT | Teledyne Impulse | MCBH-8-FS Alum with 120cm-22AWG-WHT
12 | 11 | 2 | 9 | 1 | 2 | MCBH-12-FS Alum with 120cm-22AWG-WHT | J4,J7 | 100221161-14 | MCBH-12-FS Alum with 120cm-22AWG-WHT | Teledyne Impulse | MCBH-12-FS Alum with 120cm-22AWG-WHT
13 | 6 | 1 | 5 | 1 | 1 | DLSA-M | REF1 | 100221189-01 | DLSA-M LOCKING SLEEVE | Teledyne Impulse | DLSA-M
14 | 11 | 2 | 9 | 1 | 2 | DLSA-F | REF2,REF3 | 100221161-4 and 100221189-02 | DLSA-F LOCKING SLEEVE | Teledyne Impulse | DLSA-F
15 | 12 | 2 | 10 | 2 | 2 | MKS-310-FCR | NA | 100221160-6-C | MKS-310-FCR Actuator bulkhead connector | Teledyne Impulse | MKS-310-FCR
16 | 6 | 1 | 5 | 1 | 1 | MCDC-8-MP W/MCDLS-F LOCKING SLEEVE | P10 | 100221164-4 | Dummy for overdrive whip | Teledyne Impulse | MCDC-8-MP + MCDLS/F