## 09_RFWiringFab
LRAUV Int Press Vess Wiring, Daphne Revised: Monday, June 12, 2017
10021161-9-H1 AFT Iridium Coax Cable
10021161-9-H2 Aft DGO Coax Cable
10021161-9-H3 Iridium Motherboard Power Harness (Harness fabricated by MBARI)
10021161-9-H4 Iridium GPS Coax Cable
10021161-9-H5 Quadplexer Wifi Coax Cable
10021161-9-H6 Quadplexer Modem Coax Cable
MBARI
7700 Sandholdt Rd
Moss Landing CA 95039
831-775-1730
Bill Of Materials June 14,2017 10:55:30
Page1
Item | Quantity | Reference | Part | Description | Distributor | Distributor Number | Manufacturer | Manufacturer Number | Configuration | Notes
1 | 1 | CI33 | Contact 22-24 | CONN TERM FEMALE 22-24AWG GOLD | DigiKey | WM2512-ND | Molex | 16020103
2 | 2 | J5,J12 | DGO 110 | 110 Series Bulkhead Receptacle Kit |  |  | D.G. O'Brien | 1100001-101
3 | 1 | PCB8 | 100221186rB | Antenna Multiplexer |  |  | MCV Microwave | MPX4-20001A |  | MBARI will purchase. Will not be part of assembly kit
4 | 1 | P33 | C-Grid SL 2 | CONN HOUSING 2POS .100 W/LATCH | DigiKey | WM2900-ND | Molex | 50579402
5 | 5 | P34,P35,P39,P40,P41 | SMA | SMA Male Precision Connector Solder Attachment |  |  | Pasternack | PE44691
6 | 1 | P36 | SMA | SMA Male Connector Crimp/Solder (Captive Contact) Attachment For RG58 |  |  | Pasternack | PE4577
7 | 1 | P38 | SMA R/A | CONN SMA PLUG R/A 50 OHM SOLDER | DigiKey | ARF1194-ND | Amphenol-RF Division | 901-9531-1
8 | 1 | P42 | RP-SMA-RA | RP SMA Male Right Angle Connector Solder |  |  | Pasternack | PE4790
9 | 1 | W32 | 9451 | Multi-Paired Cables 22AWG 1PR SHIELD | Mouser | 566-9451-500 | Belden | 9451 |  | MBARI will purchase. Will not be part of assembly kit
10 | 3 | W33,W36,W37 | PE-P141 | Flexible Version of 141 Semi-rigid Coax |  |  | Pasternack | 1601
11 | 2 | W34,W35 | Insul Wire 1601 |  |  |  | Insulated Wire Inc. | 1601