## 12_LoadControlWiringFab
LRAUV Int Press Vess Wiring, Daphne Revised: Monday, June 12, 2017
10021161-12-H3 Converter PWM Clock Sync Harness
10021161-12-H2 Backplane Boost Harness
10021161-12-H1 Backplane Power Harness
MBARI
7700 Sandholdt Rd
Moss Landing CA 95039
831-775-1730
Bill Of Materials June 14,2017 10:57:04
Page1
Item | Quantity | Reference | Part | Description | Distributor | Distributor Number | Manufacturer | Manufacturer Number | Configuration
1 | 1 | CBL2 | Flat Flex Cable 30 | FFC / FPC Jumper Cables Premo-Flex 1.00 Lgt 076 TypeA 30P | Mouser | 538-98267-0469 | Molex | 98267-0469
2 | 5 | CI54,CI55,CI61,CI62,CI64 | Contact 20-24 | CONN SOCKET 20-24AWG GOLD CRIMP | DigiKey | A32523-ND | TE Conn | 1-794610-2
3 | 2 | CI60,CI63 | Contact 22-24 | CONN TERM FEMALE 22-24AWG GOLD | DigiKey | WM2512-ND | Molex | 16020103
4 | 1 | J13 | 1445022-8 | CONN RECEPT 3MM 8POS MATE-N-LOK |  |  | TE Connectivity / AMP
5 | 2 | P64,P65 | 794617-8 | CONN RCPT 3MM 8POS DL MATE-N-L | DigiKey | A30296-ND | TE Connectivity | 794617-8
6 | 1 | P75 | 1445022-5 | CONN RECEPT 3MM 5POS MATE-N-LOK | DigiKey | A30261-ND | TE Conn | 1445022-5
7 | 1 | P76 | 1445022-4 | CONN RECEPT 3MM 4POS MATE-N-LOK | DigiKey | A30260-ND |  | 1445022-4
8 | 2 | P77,P78 | C-Grid SL 3 | CONN HOUSING 3POS .100 W/LATCH | DigiKey | WM2901-ND | Molex | 50579403
9 | 5 | W64,W65,W66,W67,W79 | Yel 20 | PTFE Hook-Up Wire 20 AWG (19/32) Yel |  |  | Weico | 2122/19
10 | 6 | W68,W69,W70,W71,W80,W81 | Blk 20 | PTFE Hook-Up Wire 20 AWG (19/32) Blk |  |  | Weico | 2120/19
11 | 1 | W82 | Vio 20 | PTFE Hook-Up Wire 20 AWG (19/32) Vio |  |  | Weico | 2120/19
12 | 1 | W83 | Brn 20 | PTFE Hook-Up Wire 20 AWG (19/32) Brn |  |  | Weico | 2120/19
13 | 1 | W84 | Orn 20 | PTFE Hook-Up Wire 20 AWG (19/32) Orn |  |  | Weico | 2120/19
14 | 1 | W85 | Red 20 | PTFE Hook-Up Wire 20 AWG (19/32) Red |  |  | Weico | 2120/19
15 | 1 | W86 | Gry 20 | PTFE Hook-Up Wire 20 AWG (19/32) Gry |  |  | Weico | 2120/19
16 | 1 | W87 | 9451 | Multi-Paired Cables 22AWG 1PR SHIELD | Mouser | 566-9451-500 | Belden | 9451