## 13_FWDSecConnWiringFab
LRAUV Int Press Vess Wiring, Daphne Revised: Monday, June 12, 2017
10021161-13-H1 Forward Section Wire Harness
10021161-13-H2 DAT Modem Power Harness
10021161-13-H3 DAT Comms Harness
MBARI
7700 Sandholdt Rd
Moss Landing CA 95039
831-775-1730
Bill Of Materials June 14,2017 10:57:32
Page1
Item | Quantity | Reference | Part | Description | Distributor | Distributor Number | Manufacturer | Manufacturer Number | Configuration
1 | 1 | CBL1 | Cat6 568b Cable Ass'y | CABLE RJ45 CAT6 W/BOOT 10' WHITE | DigiKey | AE10535-ND | Assmann WSW | DK-1611-010/WH
2 | 1 | CI35 | Contact 23 | HD 38999 SKT 23 CRIMP BAND 172 | PEI-Genesis |  | Amphenol | 10-597330-735
3 | 8 | CI38,CI39,CI41,CI42,CI43, | Contact 22-24 | CONN TERM FEMALE 22-24AWG GOLD | DigiKey | WM2512-ND | Molex | 16020103
CI44,CI66,CI67
4 | 1 | CI45 | Contact 22-26 | CONN TERM CRIMP 22-26AWG TIN | DigiKey | 08-50-0185-ND | Molex | 08-50-0185
5 | 2 | CI46,CI53 | Contact 24-30 | CONN SOCKET 24-30AWG CRIMP 30AU | DigiKey | WM2572-ND | Molex | 16021117
6 | 4 | CI48,CI49,CI50,CI68 | Contact 20-24 | CONN SOCKET 20-24AWG GOLD CRIMP | DigiKey | A32523-ND | TE Conn | 1-794610-2
7 | 2 | CI51,CI52 | Contact 24-28 | CONN PIN 24-28AWG CRIMP GOLD | DigiKey | H1507-ND | Hirose | DF11-EP2428PCA
8 | 1 | DAT_P1 | CONN TRBLK 5 | CONN HOUSING 5POS .100 W/LATCH | DigiKey | WM2903-ND | Molex | 50579405
9 | 1 | DAT_P8 | CONN TRBLK 16 | CONN SOCKET 16POS 2MM DUAL CRIMP | DigiKey | H2025-ND | Hirose | DF11-16DS-2C
10 | 1 | DAT_P14 | CONN TRBLK 8 | CONN PLUG HOUSING 8POS 2MM | DigiKey | H2915-ND | Hirose | DF11-8DEP-2C
11 | 1 | J6 | TVP00RW-19-88S | HD 38999 88C 88#23 SKT RECP | PEI-Genesis |  | Amphenol | TVP00RW-19-88S
12 | 1 | PCB19 | Modem/DAT | Acoustic Modem Board Set |  |  | Benthos |  |  | Will NOT be provided in assembly kit
13 | 8 | PCB21,PCB22,PCB23,PCB24, | LCB | Load Control Board |  |  | MBARI |  |  | Will NOT be provided in assembly kit
PCB25,PCB26,PCB27,PCB31
14 | 1 | P44 | Molex 09-50-3051 | CONN HOUSING 5POS .156 W/RAMP | DigiKey | WM2103-ND | Molex | 9503051
15 | 1 | P45 | Molex 22-55-2101 | CONN HOUSING 10POS .100 DUAL | DigiKey | WM2522-ND | Molex | 22552101
16 | 1 | P48 | MMnL 6 | CONN RECEPT 3MM 6POS MATE-N-LOK | DigiKey | A30262-ND | TE Conn | 1445022-6
17 | 2 | P49,P81 | MMnL 7 | CONN RECEPT 3MM 7POS MATE-N-LOK | DigiKey | A30263-ND | TE Conn | 1445022-7
18 | 3 | P50,P51,P52 | MMnL 5 | CONN RECEPT 3MM 5POS MATE-N-LOK | DigiKey | A30261-ND | TE Conn | 1445022-5
19 | 1 | P53 | MMnL 4 | CONN RECEPT 3MM 4POS MATE-N-LOK | DigiKey | A30260-ND |  | Tyco 1445022-4
20 | 1 | P54 | MMnL 3 | CONN RECEPT 3MM 3POS MATE-N-LOK | DigiKey | A30259-ND | TE Conn | 1445022-3
21 | 7 | P57,P58,P59,P60,P61,P62, | C-Grid SL 4 | CONN HOUSING 4POS .100 W/LATCH | DigiKey | WM2902-ND | Molex | 50579404
P80
22 | 1 | P63 | C-Grid SL 5 | CONN HOUSING 5POS .100 W/LATCH | DigiKey | WM2903-ND | Molex | 50579405
23 | 13 | RT8,RT9,RT10,RT11,RT12, | 16-22 AWG #8 PIDG | CONN RING 16-22 AWG #8 PIDG | DigiKey | A1061-ND | TE Conn | 31890
RT13,RT14,RT15,RT16,RT17,
RT18,RT31,RT?
24 | 16 | W40,W42,W44,W45,W46,W49, | 9451 | Multi-Paired Cables 22AWG 1PR SHIELD | Mouser | 566-9451-500 | Belden | 9451
W50,W52,W53,W55,W57,W61,
W64,W65,W66,W67
25 | 7 | W41,W43,W47,W48,W51,W54, | 9533 | Multi-Conductor Cables 24AWG 3C SHIELD | Mouser | 566-9533-500 | Belden | 9533
W56
26 | 2 | W59,W60 | Grn 22 | PTFE Hook-Up Wire 22 AWG (19/34) Grn |  |  | Weico | 2122/19
27 | 1 | W62 | Red 24 | PTFE Hook-Up Wire 24AWG (19/36) Red |  |  | Weico | 2124/19
28 | 1 | W63 | 7308 | Multi-Paired Cables 24AWG 4PR SHIELD |  |  | Weico | 7308
29 | 2 | CI34,CI56 | Contact 22-24 | CONN TERM FEMALE 22-24AWG GOLD | DigiKey | WM2512-ND | Molex | 16020103
30 | 1 | P43 | C-Grid SL 6 | CONN HOUSING 6POS .100 W/LATCH | DigiKey | WM2904-ND | Molex | 50579406
31 | 1 | P66 | C-Grid SL 2 | CONN HOUSING 2POS .100 W/LATCH | DigiKey | WM2900-ND | Molex | 50579402
32 | 2 | WS1,WS2 | Winchester JFA | Miniature Side Mount #16 x 2 | CDM Electronics |  | Winchester Electronics | JFA-2P
33 | 2 | W38,W39 | 9451 | Multi-Paired Cables 22AWG 1PR SHIELD | Mouser | 566-9451-500 | Belden | 9451