## Sheet1
Name | QTY (4 LRAUVs) | Part_Number | DESCRIPTION | MATERIAL | Vendor | Unit Cost | QTY. Cost | Order Date | Order Recived
A-200467-17_PressHull_BUILD_5.xls | 4 | 5533K433 | PVDF Compression Tube Fitting | PVDF - Kynar | McMaster-Carr |  | 0 |  |  | 16
A-200467-17_PressHull_BUILD_5.xls | 16 | 90545A029 | 1/4-20 Hex Nut | Titanium Gr2 | McMaster-Carr |  | 0 |  |  | 64
A-200467-17_PressHull_BUILD_5.xls | 4 | 92174A440 | 1/2-20 Hex Nut | Brass | McMaster-Carr |  | 0 |  |  | 16
A-200467-17_PressHull_BUILD_5.xls | 8 | 92185A190 | #8-32 x 1/4 SOC HD CAP | 316 SS | MCMASTER-CARR | 0.132 | 1.056 | 2017-06-07 |  | 32
A-200467-17_PressHull_BUILD_5.xls | 16 | 93190A540 | 1/4-20 UNC-2A x 3/4 Hex Hd Cap Screw | AISI 316 | McMaster-Carr |  | 0 |  |  | 64
A-200467-17_PressHull_BUILD_5.xls | 8 | 93996A710 | 3/16 x 1/8L Soc Shldr Screw x 8-32 | AISI 304 | McMaster-Carr |  | 0 |  |  | 32
A-200467-17_PressHull_BUILD_5.xls | 16 | 94051A220 | 1/4 Flat Washer | Titanium Gr2 | McMaster-Carr |  | 0 |  |  | 64
A-200502-08_TailControlAssem_V7..xls | 16 | 90967210 | 17mm External Retaining Ring | 1.4122 (X39CrMo17-1) | McMaster-Carr |  | 0 |  |  | 64
A-200502-08_TailControlAssem_V7..xls | 24 | 90585A038 | 1/4-20 x 7/16 Flt Hd Soc Screw | AISI 316 | McMaster-Carr |  | 0 |  |  | 96
A-200502-08_TailControlAssem_V7..xls | 16 | 90585A214 | #6-32 x 1/2 Flt Hd Soc Screw | AISI 316 | McMaster-Carr |  | 0 |  |  | 64
A-200502-08_TailControlAssem_V7..xls | 32 | 90585A225 | #8-32 x 5/16 Flt Hd Soc Screw | AISI 316 | McMaster-Carr |  | 0 |  |  | 128
A-200502-08_TailControlAssem_V7..xls | 16 | 90585A540 | 1/4-20 x 3/4L Flt Hd Sckt Screw | AISI 316 | McMaster-Carr |  | 0 |  |  | 64
A-200502-08_TailControlAssem_V7..xls | 4 | 90715A130 | 1/4-28 Nylok Nut | 316 S.S. | McMaster-Carr |  | 0 |  |  | 16
A-200502-08_TailControlAssem_V7..xls | 4 | 91841A215 | 1/4-28 Hex Jamm Nut | 18-8 Stainless Steel | McMASTER-CARR |  | 0 |  |  | 16
A-200502-08_TailControlAssem_V7..xls | 8 | 92185A540 | 1/4-20 x 3/4 Soc Hd Cap | AISI 316 | McMaster-Carr |  | 0 |  |  | 32
A-200502-08_TailControlAssem_V7..xls | 16 | 95611A037 | PVC Flat Washer | PVC Rigid | McMaster-Carr |  | 0 |  |  | 64
A-200502-08_TailControlAssem_V7..xls | 8 | 97345A540 | 1/4 x 3/4 x #10-24 Soc Hd Shldr Screw | AISI 316 | McMaster-Carr |  | 0 |  |  | 32
A-200502-08_TailControlAssem_V7..xls | 32 | 98164A107 | #6-32 x 3/8 Button Hd Screw | AISI 316 | McMaster-Carr |  | 0 |  |  | 128
A-200503-17_ThrusterMortorAssy_Build5..xls | 24 | 92185A108 | #4-40 x 3/8 SOC HD CAP SCREW | 316 SS | MCMASTER-CARR |  | 0 |  |  | 96
A-200503-17_ThrusterMortorAssy_Build5..xls | 24 | 92185A147 | #6-32 x 3/8 SOC HD CAP SCREW | 316 SS | MCMASTER-CARR |  | 0 |  |  | 96
A-200503-17_ThrusterMortorAssy_Build5..xls | 16 | 92185A540 | 1/4-20 x 3/4 Soc Hd Cap | AISI 316 | McMaster-Carr |  | 0 |  |  | 64
A-200503-17_ThrusterMortorAssy_Build5..xls | 8 | 92605A538 | M5 0.4 x 10mmL | 316 S.S. | McMASTER-CARR |  | 0 |  |  | 32
A-200503-17_ThrusterMortorAssy_Build5..xls | 4 | 98394A440 | Int. Retaining Ring | 420 S.S. | McMaster-Carr |  | 0 |  |  | 16
A-200508-17_MotorAssem_Build5..xls | 4 | 6679K13 | Split Bearing |  | McMaster-Carr |  | 0 |  |  | 16
A-200508-17_MotorAssem_Build5..xls | 4 | 7467A51 | ScotchWeld DP420 |  | McMaster-Carr |  | 0 |  |  | 16
A-200508-17_MotorAssem_Build5..xls | 24 | 90585A205 | #4-40 UNC-2A x 5/8 Flt Hd Soc Screw | AISI 316 | McMaster-Carr |  | 0 |  |  | 96
A-200508-17_MotorAssem_Build5..xls | 4 | 90967A155 | EXT. RETAINING RING | 420 S.S. | McMaster-Carr |  | 0 |  |  | 16
A-200508-17_MotorAssem_Build5..xls | 4 | 91458A14 | Locktite 242 Blue |  | McMaster-Carr |  | 0 |  |  | 16
A-200508-17_MotorAssem_Build5..xls | 24 | 92185A115 | #4-40 x 1.0 SocHdCap | 316 SS | McMaster-Carr |  | 0 |  |  | 96
A-200508-17_MotorAssem_Build5..xls | 12 | 9513K18 | Plastic Shim Stock- 1x2x0.020 | Polyester | McMaster-Carr |  | 0 |  |  | 48
A-200508-17_MotorAssem_Build5..xls | 8 | MMC# 7804K118 | Deep Groove Ball Bearing |  | McMaster-Carr |  | 0 |  |  | 32
A-200567-08_PropShaftAssem_RevA.xls | 4 | 8668K11 | Composite Tube | G-10 Fiberglass Epoxy Laminate Sheet | McMaster-Carr |  | 0 |  |  | 16
A-200567-08_PropShaftAssem_RevA.xls | 4 | DP420 | Devcon Epoxy |  | McMaster-Carr |  | 0 |  |  | 16
A-200579-14_InternalChassis_V3.Rev.D.xls | 24 | 92185A194 | 8-32 x 1/2 Soc Hd Cap Screw | AISI 316 | McMaster-Carr | 0.126 | 3.024 | 2017-06-07 |  | 96
A-200579-14_InternalChassis_V3.Rev.D.xls | 16 | 96095A155 | Gr 2 Titanium Threaded Stud | Titanium Gr2 | McMaster-Carr |  | 0 |  |  | 64
A-200620-08_VB-Resrvoir.xls | 4 | #2447K110 | Rod End #10-32 | Zinc Plated Steel | Mcmaster-Carr |  | 0 |  |  | 16
A-200620-08_VB-Resrvoir.xls | 8 | 6377K61 | Sleeve Bearing | Rulon J | McMaster-Carr |  | 0 |  |  | 32
A-200620-08_VB-Resrvoir.xls | 8 | 7889A44 | Torpedo Lock, welding rod | Polypropylene 1/8 x 5.875 | McMaster-Carr |  | 0 |  |  | 32
A-200620-08_VB-Resrvoir.xls | 4 | 89785K849 | Piston Shaft Tube | 316 S.S. (A213) | McMaster-Carr |  | 0 |  |  | 16
A-200620-08_VB-Resrvoir.xls | 4 | 90575A410 | Fully Threaded Stud | 316 SS | McMaster-Carr |  | 0 |  |  | 16
A-200620-08_VB-Resrvoir.xls | 24 | 92185A148 | #6-32 x 1/2 Soc Hd Cap | AISI 316 | McMaster-Carr |  | 0 |  |  | 96
A-200711-09_CS_LDA_Assmy Rev4..xls | 8 | 6153K113 | Open Ball Bearing for 5mm Shaft |  | McMaster |  | 0 |  |  | 32
A-200711-09_CS_LDA_Assmy Rev4..xls | 8 | 90097A150 | Electrical-Insulating Sleeve Washer, Rolled-Collar, Number 8 Screw Size, |  | McMaster-Carr |  | 0 |  |  | 32
A-200711-09_CS_LDA_Assmy Rev4..xls | 8 | 90295A340 | Nylon Washer | Nylon 6/10 | McMaster-Carr |  | 0 |  |  | 32
A-200711-09_CS_LDA_Assmy Rev4..xls | 8 | 90825A120 | 18-8 S.S. Sealing Pn Hd Phil Screw Buna-N O-Ring, 2-56 Thrd, 1/8" L | AISI 304 | McMaster-Carr |  | 0 |  |  | 32
A-200711-09_CS_LDA_Assmy Rev4..xls | 8 | 92125A050 | M2 x 4 mm FH screws |  | McMaster |  | 0 |  |  | 32
A-200711-09_CS_LDA_Assmy Rev4..xls | 16 | 92185A077 | 2-56 x 1/4 SHCS |  | McMaster |  | 0 |  |  | 64
A-200711-09_CS_LDA_Assmy Rev4..xls | 32 | 92185A106 | #4-40 x 1/4 Soc Hd Screw | AISI 316 | McMaster-Carr |  | 0 |  |  | 128
A-200711-09_CS_LDA_Assmy Rev4..xls | 8 | 92185A108 | #4-40 x 3/8 Soc Hd Cap Screw | AISI 316 | McMaster-Carr |  | 0 |  |  | 32
A-200711-09_CS_LDA_Assmy Rev4..xls | 32 | 92185A194 | 8-31 x 1/2 SST SHCS | AISI 316 | McMaster | 0.126 | 4.032 | 2017-06-07 |  | 128
A-200711-09_CS_LDA_Assmy Rev4..xls | 12 | 93085A146 | 6-32x3/8 100 degree Flat Head |  | McMaster |  | 0 |  |  | 48
A-200711-09_CS_LDA_Assmy Rev4..xls | 24 | 93085k144 | 6-32x1/4 100 deg flat head screw |  | McMaster |  | 0 |  |  | 96
A-200711-09_CS_LDA_Assmy Rev4..xls | 4 | 98317a214 | 6mm shaft externa snap ring |  | McMaster |  | 0 |  |  | 16
A-200711-09_CS_LDA_Assmy Rev4..xls | 4 | 98394a431 | 16mm Internal Snap Ring |  | McMaster |  | 0 |  |  | 16
A-200711-09_CS_LDA_Assmy Rev4..xls | 4 | Acme Nut 6350K36 | 3/8-5 Five Start Acme Nunt | Delrin AF | McMaster |  | 0 |  |  | 16
A-200711-09_CS_LDA_Assmy Rev4..xls | 4 | P-200704-09 | CS LDA Leadscrew | 303 SST | McMaster 6350K16 |  | 0 |  |  | 16
A-200924-10_ExtBladderAssem..xls | 16 | 90131A305 | Abrasion Resistant Rubber Washer 1/4 | BUTYL | McMaster-Carr |  | 0 |  |  | 64
A-200924-10_ExtBladderAssem..xls | 16 | 91770A540 | 1/4-20 x 3/4 Truss Hd Phill Screw | AISI 304 | McMaster-Carr |  | 0 |  |  | 64
A-200924-10_ExtBladderAssem..xls | 4 |  | 1/4 Polyurethane tube |  | McMaster-Carr |  | 0 |  |  | 16
A-200991-11_ValveAssem.xls | 8 | 91375A105 | #4-40x.1875 Cup Pt Set Screw |  | McMASTER-CARR |  | 0 |  |  | 32
A-200991-11_ValveAssem.xls | 16 | 91500A126 | #4-40 x 3/8 Flt Hd Phil | AISI 316 | McMaster-Carr |  | 0 |  |  | 64
A-200991-11_ValveAssem.xls | 16 | 91735A102 | #4-40 x 1/4 Pan Hd Phil | AISI 316 | McMaster-Carr |  | 0 |  |  | 64
A-200991-11_ValveAssem.xls | 12 | 92010A018 | M2.5x8 FLT HD Phillips (Metric) | 18-8 Stainless Steel | McMASTER-CARR |  | 0 |  |  | 48
A-200991-11_ValveAssem.xls | 8 | 92185A190 | #8-32 x 1/4 SOC HD CAP | 316 SS | MCMASTER-CARR | 0.132 | 1.056 | 2017-06-07 |  | 32
A-200991-11_ValveAssem.xls | 4 | 92845A190 | Dog Pt. Sckt Set Screw | 18-8 S.S. | McMaster-Carr |  | 0 |  |  | 16
A-200991-11_ValveAssem.xls | 8 | 94639A202 | #4 nylon Washer |  | McMaster-Carr |  | 0 |  |  | 32
A-200991-11_ValveAssem.xls | 8 | 96110A008 | #4-40 Threaded Bushing | Nylon 6/6 | McMaster-Carr |  | 0 |  |  | 32
A-200991-11_ValveAssem.xls | 4 | 98195A520 | SpringPinCoiled 1/8x0.750 | 18-8 S.S. | McMaster-Carr |  | 0 |  |  | 16
A-201176-17_CompAssem_V2..xls | 16 | 6-32 X 1.5" FH | 18-8 Stainless Steel - 82 Degree Head | 316 SS | McMASTER-CARR |  | 0 |  |  | 64
A-201176-17_CompAssem_V2..xls | 16 | 92394A113 | #6-32 Thrd Insert |  | McMaster-Carr |  | 0 |  |  | 64
A-201330-12_VB-Sys_V2.xls | 8 | 90257A411 | #10-32 Hex Nut | AISI 316 | McMaster-Carr | 0.0729 | 0.5832 | 2017-06-07 |  | 32
A-201330-12_VB-Sys_V2.xls | 16 | 92185A105 | #4-40x.188 Soc Hd Cap | AISI 316 | McMaster-Carr | 0.3352 | 5.3632 | 2017-06-07 |  | 64
A-201330-12_VB-Sys_V2.xls | 8 | 92185A190 | #8-32 x 1/4 Soc Hd Cap Screw | AISI 316 | McMaster-Carr | 0.132 | 1.056 | 2017-06-07 |  | 32
A-201330-12_VB-Sys_V2.xls | 24 | 92185A194 | #8-32 x 1/2 Soc Hd Cap | AISI 316 | McMaster-Carr | 0.126 | 3.024 | 2017-06-07 |  | 96
A-201330-12_VB-Sys_V2.xls | 8 | 92185A989 | #10-32 x 1/2 Soc Hd Cap | AISI 316 | McMaster-Carr | 0.1704 | 1.3632 | 2017-06-07 |  | 32
A-201464-16_PyLdBail..xls | 8 | 90545A030 | 5/16-18 UNC-2B Hex Nut | Titanium Gr2 | McMaster-Carr |  | 0 |  |  | 32
A-201500-17_DW_HrdWrAssem..xls | 4 | 1692K13 | Drop Wt Magnet Compr. Spring | 302 S.S. | Mcmaster Carr 1692k13 |  | 0 |  |  | 16
A-201500-17_DW_HrdWrAssem..xls | 8 | 1986K114 | 302 S.S. 2.5" L, .469" OD, .054" Wire Dia. | AISI 302 (Full Hard) | McMaster-Carr |  | 0 |  |  | 32
A-201500-17_DW_HrdWrAssem..xls | 4 | 5688K51 | Button Magnet | AlNiCo | McMaster |  | 0 |  |  | 16
A-201500-17_DW_HrdWrAssem..xls | 28 | 90585A204 | #4-40 x 1/2 Flt Hd Soc. Screw | 316 SS | McMaster-Carr |  | 0 |  |  | 112
A-201500-17_DW_HrdWrAssem..xls | 8 | 90585A230 | 8-32 x 3/4 Flt Hd Soc Screw | AISI 316 | McMaster-Carr |  | 0 |  |  | 32
A-201500-17_DW_HrdWrAssem..xls | 32 | 90585A235 | #8-32 x 1-1/4 | 316 SS | McMaster-Carr |  | 0 |  |  | 128
A-201500-17_DW_HrdWrAssem..xls | 4 | 90715A115 | #10-32 NYLOK NUT | 316 S.S. | McMaster-Carr |  | 0 |  |  | 16
A-201500-17_DW_HrdWrAssem..xls | 4 | 91735A003 | #2-56 UNC-2A x 1/8 | 316 SS | McMaster-Carr |  | 0 |  |  | 16
A-201500-17_DW_HrdWrAssem..xls | 4 | 92185A105 | #4-40 x 3/16 SOC HD CAP | 316 SS | McMaster-Carr | 0.3352 | 1.3408 | 2017-06-07 |  | 16
A-201500-17_DW_HrdWrAssem..xls | 12 | 92185A147 | #6-32 x 3/8 SOC HD CAP SCREW | 316 SS | MCMASTER-CARR |  | 0 |  |  | 48
A-201500-17_DW_HrdWrAssem..xls | 4 | 92185A148 | #6-32 x 1.2 Soc Hd Cap | 316 SS | McMaster-Carr |  | 0 |  |  | 16
A-201500-17_DW_HrdWrAssem..xls | 4 | 92185A227 | #10-32 x 1-1/4 Soc Hd Cap | AISI 316 | McMaster-Carr |  | 0 |  |  | 16
A-201500-17_DW_HrdWrAssem..xls | 8 | 92185A230 | #10-32 x 2-1/2 Soc Hd Cap Screw | AISI 316 | McMaster-Carr |  | 0 |  |  | 32
A-201500-17_DW_HrdWrAssem..xls | 4 | 94564A047 | #10-32 x 1/2 Flt Pt Set Screw | 316 SS | McMaster-Carr |  | 0 |  |  | 16
A-201500-17_DW_HrdWrAssem..xls | 4 | 94805A217 | Hex Jam Nut 3/8-24 | 316 SST | McMaster-Carr |  | 0 |  |  | 16
A-201500-17_DW_HrdWrAssem..xls | 4 |  | #8 SAE Flt Washer | DELRIN / PVC | McMASTER-CARR |  | 0 |  |  | 16
A-201500-17_DW_HrdWrAssem..xls | 4 |  | #4-40 x 3/4 Flt Hd Soc Screw | 316 S.S. | McMASTER-CARR |  | 0 |  |  | 16
A-201523-13_CTD-Mount_V5..xls | 16 | 90585A202 | #4-40 x 3/8 FLTHD SCREW | AISI 316 | McMaster-Carr |  | 0 |  |  | 64
A-201523-13_CTD-Mount_V5..xls | 12 | 90715A115 | #10-32 NYLOK NUT | 316 S.S. | McMaster-Carr |  | 0 |  |  | 48
A-201523-13_CTD-Mount_V5..xls | 12 | 92185A158 | #6-32 x 1.5 SocHd Cap Screw | 316 SS | McMaster-Carr |  | 0 |  |  | 48
A-201523-13_CTD-Mount_V5..xls | 16 | 97345A539 | 1/4x5/8 - #10-24 SocHd Shldr Screw | 316 SS | McMaster-Carr |  | 0 |  |  | 64
A-201534-13_CombinedCircuitBrdAssem.xls | 16 | 91772A122 | #4-40 UNC x 1 3/8 LOng | 18-8 S.S. | McMaster-Carr |  | 0 |  |  | 64
A-201534-13_CombinedCircuitBrdAssem.xls | 16 | 91780A505 | #4_Stand Off x 1/4 L (3/16 Hex) | 6061-T6 Aluminum | McMaster-Carr |  | 0 |  |  | 64
A-201534-13_CombinedCircuitBrdAssem.xls | 16 | 91780A514 | #4_Stand Off x 5/8 L (3/16 Hex) | 6061-T6 Aluminum | McMaster-Carr |  | 0 |  |  | 64
A-201541-13_SecBattAssem_V3.3.xls | 4 | 8627K159 | 1/2 x 1/16wall ACETAL Tube x 1x.xxx long | DELRIN (ACETAL) | McMaster-Carr |  | 0 |  |  | 16
A-201541-13_SecBattAssem_V3.3.xls | 32 | 90715A115 | #10-32 NYLOK NUT | 316 S.S. | McMaster-Carr |  | 0 |  |  | 128
A-201541-13_SecBattAssem_V3.3.xls | 96 | 92185A106 | #4-40 x 1/4 SOC HD Cap SCREW | AISI 316 | McMaster-Carr |  | 0 |  |  | 384
A-201541-13_SecBattAssem_V3.3.xls | 32 | 92185A144 | #6-32 x 1/4 SocHd Cap | AISI 316 | McMaster-Carr |  | 0 |  |  | 128
A-201541-13_SecBattAssem_V3.3.xls | 24 | 92395A113 | #6-32 Brass Press-Fit Expansion Insert | Brass | McMaster-Carr |  | 0 |  |  | 96
A-201541-13_SecBattAssem_V3.3.xls | 16 | 94435A336 | #10-32 Threaded Rod | Aluminum 6061-T6 | McMaster-Carr |  | 0 |  |  | 64
A-201541-13_SecBattAssem_V3.3.xls | 32 |  | #10 SAE FLAT WASHER | 316 S.S. | McMASTER-CARR |  | 0 |  |  | 128
A-201567-14_Complete Drive Assembly_V4.Rev.A.xls | 8 | 92010A001 | Flat HD Phillips Screw | 18-8 SS M2 X 4 | McMASTER-CARR |  | 0 |  |  | 32
A-201567-14_Complete Drive Assembly_V4.Rev.A.xls | 16 | 92185A993 | #10-32 x 1/25 SOC HD CAP SCREW | AISI 316 | McMaster-Carr |  | 0 |  |  | 64
A-201567-14_Complete Drive Assembly_V4.Rev.A.xls | 8 | 92845A110 | #4-40 x 3/16 Dog Point Set Screw | 18 - 8 S.S. | McMASTER-CARR |  | 0 |  |  | 32
A-201567-14_Complete Drive Assembly_V4.Rev.A.xls | 8 | 97345A163 | 1/4 x 5/16 #10-24 x 3/8L SocHdSldrScrew | AISI 316 | McMaster-Carr |  | 0 |  |  | 32
A-201621-14_BlkHdAssem_V3.3.xls | 24 | 92185A110 | #4-40 x 1/2 Soc Hd Cap Screw | AISI 316 | McMaster-Carr |  | 0 |  |  | 96
A-201621-14_BlkHdAssem_V3.3.xls | 48 | 92395A112 | #4-40 Brass Press-Fit expansion Insert | Brass | McMaster-Carr |  | 0 |  |  | 192
A-201654-16.xls | 24 | 97483A050 | 3/32 x 3/16 Flt Hd Rivit | Aluminum | McMaster-Carr |  | 0 |  |  | 96
A-201667-14_DAT-FoamAssem_V2..xls | 12 | 90585A141 | #10-32 UNC-2A x 2.5L Flt Hd Soc | AISI 316 | McMaster-Carr |  | 0 |  |  | 48
A-201667-14_DAT-FoamAssem_V2..xls | 40 | 92394A515 | #10-32 UNC-2B Press-Fit Insert | AISI 304 | McMaster-Carr |  | 0 |  |  | 160
A-201776-16_D.O.Assem_V2..xls | 4 | 96367A657 | PEEK PnHd Phill, 10-32 x 3/8" L | PEEK | McMaster-Carr |  | 0 |  |  | 16
A-201776-16_D.O.Assem_V2..xls | 4 | 9675T570 | 3/8 Tube Barb to 3/8 NPTM | PE High Density | McMaster-Carr |  | 0 |  |  | 16
A-201776-16_D.O.Assem_V2..xls | 4 | 9675T740 | Elbow 3/8 Tube to 3/8 NPT-M | PE High Density | McMaster-Carr |  | 0 |  |  | 16
A-201798-16_Antenna Rev.I..xls | 16 | 92185A215 | 10-24 x 1.5 Soc Hd Cap Screw | AISI 316 | McMaster-Carr |  | 0 |  |  | 64
A-201798-16_Antenna Rev.I..xls | 8 | 97395A453 | 1/8 Dowel Pin x 1-1/4 L | AISI 316 | McMaster-Carr |  | 0 |  |  | 32
A-201798-16_Antenna Rev.I..xls | 4 | 98380A467 | Dowel Pin | 416 S.S. | McMaster-Carr |  | 0 |  |  | 16
A-201798-16_Antenna Rev.I..xls | 4 | 99362A600 | Threaded Insert | 360 Brass | McMaster-Carr |  | 0 |  |  | 16
A-201816-16_PAR-Assem_V3..xls | 4 | 1/4 x 5/8L x #10-32 | Soc Hd Shldr Screw | AISI 316 | McMaster-Carr |  | 0 |  |  | 16
A-201816-16_PAR-Assem_V3..xls | 16 | 92185A148 | #6-32 x 1/2L SocHd Cap Screw | AISI 316 | McMaster-Carr |  | 0 |  |  | 64
A-201816-16_PAR-Assem_V3..xls | 4 | 92185A992 | 316 S.S. 10-32 x 1 Soc Hd Cap |  | McMaster-Carr |  | 0 |  |  | 16
A-201882-17_RF chassis_V2.xls | 16 | 90295A100 | #8 Nylon Washer | Nylon 6/10 | McMaster-Carr |  | 0 |  |  | 64
A-201882-17_RF chassis_V2.xls | 12 | 90585A200 | #4-40 UNC-2A x 1/4L Flt Sckt Hd Cap | AISI 316 | McMaster-Carr |  | 0 |  |  | 48
A-201882-17_RF chassis_V2.xls | 16 | 91500A084 | #12-56 x 1/4 Phil Flt Hd Screw | AISI 316 | McMaster-Carr |  | 0 |  |  | 64
A-201902-17_PressHullAssem_BUILD_5..xls | 12 | 90715A115 | #10-32 NYLOK NUT | 316 S.S. | McMaster-Carr |  | 0 |  |  | 48
A-201902-17_PressHullAssem_BUILD_5..xls | 8 | 92185A113 | #4-40 x 7/8 Socket Head Cap Screw | AISI 316 | McMaster-Carr |  | 0 |  |  | 32
A-201902-17_PressHullAssem_BUILD_5..xls | 16 | 92185A121 | #4-40 x 1-1/2 Socket Head Cap Screw | AISI 316 | McMaster-Carr |  | 0 |  |  | 64
A-201902-17_PressHullAssem_BUILD_5..xls | 16 | 92185A190 | #8-32 x 1/4 Soc Hd Cap Screw | AISI 316 | McMaster-Carr | 0.132 | 2.112 | 2017-06-07 |  | 64
A-201902-17_PressHullAssem_BUILD_5..xls | 8 | 92185A537 | 1/4-20 x 1/2 Soc Hd Cap Screw | AISI 316 | McMaster-Carr |  | 0 |  |  | 32
A-201902-17_PressHullAssem_BUILD_5..xls | 16 | 94615A112 | #4-40 Brass Shoulder Thrd Insert | Brass | McMaster-Carr |  | 0 |  |  | 64
A-201902-17_PressHullAssem_BUILD_5..xls | 12 | 98164A106 | #6-32 x 1/4 Soc Button Hd Screw | AISI 316 | McMaster-Carr |  | 0 |  |  | 48
A-201904-17_LoadContAssem_V2.xls | 32 | 90585A229 | #8-32 UNC-2A x 5/8 Flt Soc Hd Screw | AISI 316 | McMaster-Carr |  | 0 |  |  | 128
A-201904-17_LoadContAssem_V2.xls | 4 | P-201772-15 | Load Control Backplane Isolator Brd | G-10 Fiberglass Epoxy Laminate Sheet | McMaster-Carr |  | 0 |  |  | 16
A-201906-17_InspEnBatts_V3.3.xls | 24 | 90295A059 | #4 Nylon Washer | Nylon 6/10 | McMaster-Carr |  | 0 |  |  | 96
A-201906-17_InspEnBatts_V3.3.xls | 32 | 90585A212 | Flt Hd Soc Screw #6-32 x 3/8 |  | McMaster-Carr |  | 0 |  |  | 128
A-201906-17_InspEnBatts_V3.3.xls | 16 | 91735A102 | #4-40 x 1/4 Pan Hd Phil | AISI 316 | McMaster-Carr |  | 0 |  |  | 64
A-201906-17_InspEnBatts_V3.3.xls | 24 | 91735A192 | #8-32 x 3/8 Pan Hd Phill Screw | AISI 316 | McMaster-Carr |  | 0 |  |  | 96
A-201906-17_InspEnBatts_V3.3.xls | 24 | 91841A005 | #4-40 HEX NUT | 18-8 Stainless Steel | McMASTER-CARR |  | 0 |  |  | 96
A-201906-17_InspEnBatts_V3.3.xls | 24 | 92395A112 | #4-40 Brass Press-Fit expansion Insert | Brass | McMaster-Carr |  | 0 |  |  | 96
A-201906-17_InspEnBatts_V3.3.xls | 16 | 92395A113 | #6-32 Brass Press-Fit Expansion Insert | Brass | McMaster-Carr |  | 0 |  |  | 64
A-201906-17_InspEnBatts_V3.3.xls | 16 | 92395A319 | 6-32 x 1/4 Insert | Brass | McMaster-Carr |  | 0 |  |  | 64
A-201906-17_InspEnBatts_V3.3.xls | 24 | 93250A002 | #4-40 UNC-2A Threaded Rod x 12 inch | 304 SS | McMaster-Carr |  | 0 |  |  | 96
A-201906-17_InspEnBatts_V3.3.xls | 24 | P-201632-14 / 8627K129 | 3/16 x 1/32wall ACETAL Tube x 10.462 long | DELRIN (ACETAL) | McMaster-Carr |  | 0 |  |  | 96
A-201907-17_FlagAssem_V2.xls | 4 | 2449K110 | Clevis |  | McMaster-Carr |  | 0 |  |  | 16
A-201908-17_Port_EZSV_Assem_Rev.A..xls | 32 | 93135A112 | #4-40 x 5/8 UNC-2A Slot Pan Hd Screw | Nylon 6/10 | McMaster-Carr |  | 0 |  |  | 128
A-201908-17_Port_EZSV_Assem_Rev.A..xls | 32 | 94812A200 | #4-40 UNC-2B Hex Nut | Nylon 6/10 | McMaster-Carr |  | 0 |  |  | 128
A-201908-17_STBD_EZSV_Assem..xls | 32 | 93135A108 | #4-40 x 3/8 UNC-2A Slot Pan Hd Screw | Nylon 6/10 | McMaster-Carr |  | 0 |  |  | 128
A-201908-17_STBD_EZSV_Assem..xls | 32 | 94812A200 | #4-40 UNC-2B Hex Nut | Nylon 6/10 | McMaster-Carr |  | 0 |  |  | 128
A-201916-17_TailFoamAssy_V6..xls | 48 | 8668K92 | G-10 Garolite Tube 5/16 x 3/16 | G-10 Fiberglass Epoxy Laminate Sheet | McMaster-Carr |  | 0 |  |  | 192
A-201916-17_TailFoamAssy_V6..xls | 48 | 95110A113 | #6-32 Flanged Insert | AISI 304 | McMaster-Carr |  | 0 |  |  | 192
A-201917-17_SeaBird_ROWE_Payload Sensor Assembly..xls | 8 | 90585A230 | #8-32x.75 Flat Head Socket screw | AISI 316 | McMaster-Carr |  | 0 |  |  | 32
A-201917-17_SeaBird_ROWE_Payload Sensor Assembly..xls | 16 | 92185A148 | #6-32 x 1/2L SocHd Cap Screw | AISI 316 | McMaster-Carr |  | 0 |  |  | 64
A-201917-17_SeaBird_ROWE_Payload Sensor Assembly..xls | 12 | 92185A198 | #8-32 x 7/8 Socket Head CAp Screw | AISI 316 | McMaster-Carr |  | 0 |  |  | 48
A-201917-17_SeaBird_ROWE_Payload Sensor Assembly..xls | 4 | 9334T64 | 3/8 inch Polyethylene Tube (Silver Liner) |  | McMaster-Carr |  | 0 |  |  | 16
A-201917-17_SeaBird_ROWE_Payload Sensor Assembly..xls | 4 | 9334T64 | 3/8 I.D. Polyethylene Tube (Silver Liner) |  | McMaster-Carr |  | 0 |  |  | 16
A-201917-17_SeaBird_ROWE_Payload Sensor Assembly..xls | 4 | 96126A169 | 1/4 x 5/8 x 10-32 Soc Shldr Screw | AISI 316 | McMaster-Carr |  | 0 |  |  | 16
A-201xxx-13_ZincAnodeAssem.xls | 4 | MMc# 93025A961 | 1/4-20 Brass Stud x 1.00 | Brass | McMaster-Carr |  | 0 |  |  | 16