## 10021057-HALF-PACK-HARNESSES
Charge Cables PORT1-PORT4 Revised: October 25, 2017
Revision: D
MBARI
7700 Sandholdt Rd
Moss Landing CA 95076
Klimov
831-775-1914
Bill Of Materials May 31,2017 12:47:42 | Page1
Item | Quantity | Reference | Value | Part_Number | Description | Comment | Manufacturer | Distributor | Distributor Number | Quantity Q2 | Length
1 | 8 | PC1,PC3,PC5,PC7,PC9,PC11, | Molex/0460181541 | 460181541 | CONN TERM SOCKET 18-20AWG GOLD | Molex Mini-Fit Contact | Molex | Digi-Key | WM6276CT-ND | 6
PC13,PC15
2 | 8 | PC2,PC4,PC6,PC8,PC10, | Hirose/MDF6-2022SCF | MDF6-2022SCF | Power to the Board FML SCKT CNTACT REEL WIRE AWG#20-22 | Hirose MDF6 Contact | Hirose | Mouser | 798-MDF62022SCF | 6
PC12,PC14,PC16
3 | 4 | PC17,PC19,PC20,PC22 | Molex/0460181541 | 460181541 | CONN TERM SOCKET 18-20AWG GOLD | Molex Mini-Fit Contact | Molex | Digi-Key | WM6276CT-ND | 2
4 | 2 | PC18,PC21 | Hirose/MDF6-2022SCF | MDF6-2022SCF | Power to the Board FML SCKT CNTACT REEL WIRE AWG#20-22 | Hirose MDF6 Contact | Hirose | Mouser | 798-MDF62022SCF | 4
5 | 1 | PC23 | Molex/0016020087 | 16020087 | CONN TERM FEMALE 22-24AWG GOLD | Molex SL series Contact | Molex | Digi-Key | WM2512CT-ND | 3
6 | 8 | P1,P3,P5,P7,P9,P11,P13, | Molex/0039012060 | 39012060 | CONN RECEPT 6POS DUAL | Molex Mini-Fit Plug | Molex | Digi-Key | WM3702-ND
P15
7 | 8 | P2,P4,P6,P8,P10,P12,P14, | Hirose/MDF6- 6DS-3.5C | MDF6- 6DS-3.5C | CONN SOCKET 6POS 3.5MM CRIMP | 3.5MM DIP PLUG | Hirose | Mouser | 798-MDF66DS35C
P16
8 | 4 | P17,P19,P20,P22 | Molex/0039012020 | 39012020 | CONN RECEPT 2POS DUAL | Mini-Fit 0.165" Plug | Molex | Digi-Key | WM3700-ND
9 | 2 | P18,P21 | Hirose/MDF6-4DS-3.5C | MDF6- 4DS-3.5C | Power to the Board 4P DBL ROW SOCKET CRIMPING SOCKET | 3.5MM DIP PLUG | Hirose | Mouser | 798-MDF64DS35C
10 | 1 | P23 | Sullins/PPPC052LJBN-RC | PPPC052LJBN-RC | 10 Position Header Connector 0.100" (2.54mm) Through Hole, Right Angle Gold | Header Connector Right Angle 2-row | Sullins | Digi-Key | S5558-ND
11 | 1 | P24 | Molex/50-57-9404 | 50579404 | CONN HOUSING 4POS .100 W/LATCH | Molex SL series Plug | Molex | Digi-Key | WM2902-ND
12 | 2 | W1,W6 | Wire 20 AWG Red | 2120/19 | Wire 20 AWG Red | Mil spec M16878/4BGE-2 | Weico |  |  |  | Refer to drawing
13 | 2 | W2,W7 | Wire 20 AWG White | 2120/19 | Wire 20 AWG White | Mil spec M16878/4BGE-9 | Weico |  |  |  | Refer to drawing
14 | 2 | W3,W8 | Wire 20 AWG Green | 2120/19 | Wire 20 AWG Green | Mil spec M16878/4BGE-5 | Weico |  |  |  | Refer to drawing
15 | 2 | W4,W9 | Wire 20 AWG Blue | 2120/19 | Wire 20 AWG Blue | Mil spec M16878/4BGE-6 | Weico |  |  |  | Refer to drawing
16 | 3 | W5,W10,W12 | Wire 20 AWG Black | 2120/19 | Wire 20 AWG Black | Mil spec M16878/4BGE-0 | Weico |  |  |  | Refer to drawing
17 | 1 | W11 | Wire 20 AWG Yellow | 2120/19 | Wire 20 AWG Yellow | Mil spec M16878/4BGE-4 | Weico |  |  |  | Refer to drawing
18 | 1 | W13 | Wire 24 AWG BROWN | Generic 24 AWG Brown | Wire 24 AWG BROWN | Generic 24 AWG Brown | Generic |  |  |  | Refer to drawing
19 | 1 | W14 | Wire 24 AWG WHITE/BLUE | Generic 24 AWG White/Blue | Wire 24 AWG WHITE/BLUE | Generic 24 AWG White/Blue | Generic |  |  |  | Refer to drawing
20 | 1 | W15 | Wire 24 AWG WHITE/GREEN | Generic 24 AWG White/Green | Wire 24 AWG WHITE/GREEN | Generic 24 AWG White/Green | Generic |  |  |  | Refer to drawing