## 100221171-PSB1-2019-03-29-Rev0
PAR Sensor Board Revised: Tuesday, February 26, 2019
Revision: 0
MBARI
7700 Sandholdt Rd
Moss Landing CA 95076
Klimov
831-775-1914
Bill Of Materials March 31,2019 18:42:32 | Page1
Item | Quantity | Reference | Value | Tolerance | Manufacturer | Part_Number | Description | Stock 3/31/2019 | Order 3/31/2019
1 | 2 | C1,C3 | 0.1uF | ±5% | AVX Corporation | 08055C104JAT2A | CAP CER 0.1UF 50V 5% X7R 0805 | yes
2 | 1 | C2 | 2.2uF | ±10% | Taiyo Yuden | UMK212BB7225KG-T | CAP CER 2.2UF 50V 10% X7R 0805 | yes | 100
3 | 4 | C4,C5,C6,C7 | 1000.0pF | 5% | Kemet | C0805C102J5GAC |  | yes
4 | 1 | J1 | SKIP/PRPC004SFAN-RC |  | Sullins Connector Solutions | PRPC004SFAN-RC | CONN HEADER .100" SNGL STR 4POS
5 | 1 | L1 | MMZ1608B601C |  | TDK Corporation | MMZ1608B601C | FERRITE CHIP 600 OHM 500MA 0603 |  | 100
6 | 2 | R1,R8 | 100k | ±0.1% | Panasonic Electronic Components | ERA-3AEB104V | RES 100K OHM 1/10W .1% 0603 SMD |  | 100
7 | 2 | R2,R7 | 100 | 1% | Vishay | CRCW0805100RFKEA |  |  | 1000
8 | 4 | R3,R4,R5,R6 | 499 | 1% | Vishay/Dale | CRCW0603499RFKEA | RES 499 OHM 1/10W 1% 0603 SMD |  | 1000
9 | 1 | TP1 | Through Hole |  | Keystone Electronics | 5015 | PC TEST POINT MINIATURE SMT
10 | 2 | TS1,TS2 | DLPT05-7-F |  | Diodes Incorporated | DLPT05-7-F | TVS DIODE 5V 9.8V SOT23-3 | 100 | 0
11 | 1 | U1 | MAX6101EUR+T |  | Maxim Integrated | MAX6101EUR+T | IC VREF SERIES 1.25V SOT23-3 | 25 | 0
12 | 1 | U2 | MCP6V12-E/MS |  | Microchip Technology | MCP6V12-E/MS | IC OPAMP AUTO-ZERO DUAL 8MSOP | 1
13 | 2 | V1,V2 | SM_PAD |  |  | 30AWG_TESTPAD | 30AWG TEST PAD
Resistor options:
|  |  | 62k | ±0.1%
|  |  | 68k | ±0.1%
|  |  | 75k | ±0.1%
|  |  | 82k | ±0.1%
|  |  | 91k | ±0.1%
|  |  | 100k | ±0.1%