## 03_ElevatorWiringFab
LRAUV Int Press Vess Wiring, Daphne Revised: Monday, June 12, 2017
10021161-3-H1 Elevator Bulkhead Harness
10021161-3-H2 Elevator LCB Harness
MBARI
7700 Sandholdt Rd
Moss Landing CA 95039
831-775-1730
Bill Of Materials June 14,2017 10:54:35
Page1
Item | Quantity | Reference | Part | Description | Distributor | Distributor Number | Manufacturer | Manufacturer Number | Configuration | Notes
1 | 3 | CI5,CI6,CI7 | Contact 20-26 | CONTACT CST-100 II 26-22AWG 30AU GOLD CRIMP | DigiKey | 1445336-3-ND | TE Conn | 1445336-3
2 | 1 | CI8 | Contact 20-24 | CONN SOCKET 20-24AWG GOLD CRIMP | DigiKey | A32523-ND | TE Conn | 1-794610-2
3 | 1 | CI9 | Contact 22-24 | CONN TERM FEMALE 22-24AWG GOLD | DigiKey | WM2512-ND | Molex | 16020103
4 | 1 | J1 | MCBH12F-AS-90cm-Color | Micro Circular |  |  | Subconn | MCBH12F |  | MBARI will purchase and install into aft bulkhead assembly.
5 | 1 | PCB4 | EZSV23 EZ Servo (Elevator) | Motor Drive |  |  | AllMotion | EZSV23 |  | Purchased by MBARI. Will NOT be provided in assembly kit
6 | 2 | P5,P7 | CST100-8 | CONN RCPT HSNG 8POS CST-100 II | DigiKey | A99618-ND | TE Conn | 1375820-8
7 | 1 | P6 | CST100-4 | CONN RCPT HSNG 4POS CST-100 II | DigiKey | A99615-ND | TE Conn | 1375820-4
8 | 1 | P8 | MicroMnL 7 | CONN RECEPT 3MM 7POS Micro-MATE-N-LOK | DigiKey | A30263-ND | TE Conn | 1445022-7
9 | 1 | P9 | C-Grid SL 4 | CONN HOUSING 4POS .100 W/LATCH | DigiKey | WM2902-ND | Molex | 50579404
10 | 1 | REF1 | DLSA-M LOCKING SLEEVE | [6 empty] | MBARI will purchase and install into aft bulkhead assembly.
11 | 1 | RT3 | 16-22 AWG #8 PIDG | CONN RING 16-22 AWG #8 PIDG | DigiKey | A1061-ND | TE Conn | 31890
12 | 2 | RT21,RT22 | 16-22 AWG #4 | CONN RING 16-22 AWG #4 PIDG | DigiKey | A27228-ND | TE Conn | 320882
13 | 1 | SLV3 | PTO0.25NB | Overexpanded Braided Sleeve, PET, 0.25" |  |  | Tech Flex | PTO0.25NB
14 | 1 | W6 | Weico BT-1/8 | Shield Braid 15 AWG |  |  | Weico | BT-1/8
15 | 2 | W7,W76 | Grn 22 | PTFE Hook-Up Wire 22 AWG (19/34) Grn |  |  | Weico | 2122/19
16 | 1 | W8 | 9451 | Multi-Paired Cables 22AWG 1PR SHIELD | Mouser | 566-9451-500 | Belden | 9451
17 | 1 | W9 | 9533 | Multi-Conductor Cables 24AWG 3C SHIELD | Mouser | 566-9533-500 | Belden | 9533