## 08_CradlePointWiringFab
Thruster Wiring Fab, LRAUV Int Press Vess Wiring, Daphne Revised: Monday, June 12, 2017
10021161-8-H1 Cradlepoint PWR LCB Harness
10021161-8-H2 Cradlepoint Ethernet Motherboard Harness (Fabrication by MBARI)
MBARI
7700 Sandholdt Rd
Moss Landing CA 95039
831-775-1730
Bill Of Materials June 14,2017 10:55:09
Page1
Item | Quantity | Reference | Part | Description | Distributor | Distributor Number | Manufacturer | Manufacturer Number | Configuration | Notes
1 | 1 | CI32 | Contact 20-24 | CONN SOCKET 20-24AWG GOLD CRIMP | DigiKey | A32523-ND | TE Conn | 1-794610-2
2 | 1 | PCB18 | CradlePoint | 3G/4G/WiFi Router |  |  | Cradlepoint | COR IBR600LE-VZ |  | MBARI will purchase. Will NOT be provided in assembly kit
3 | 1 | P32 | MMnL 5 | CONN RECEPT 3MM 5POS MATE-N-LOK | DigiKey | A30261-ND | TE Conn | 1445022-5
4 | 1 | W30 | GPIO Cable Ass'y |  |  |  | Cradlepoint | 170585-000 |  | MBARI will purchase.
5 | 1 | W31 | Ethernet Cable Ass'y | 1FT FLEXboot Series 24AWG Cat6 550MHz UTP Bare Copper Ethernet Network Cable - White |  |  | Monoprice | 9819 |  | MBARI will purchase. Will NOT be provided in assembly kit