## Sheet1
Capture CIS Standard Bill Of Materials - Standard Report
Report Created on Wednesday Jun 27 09:28:28 2018
Item Number | Quantity | Value | Part Reference | Description | CIS Manufacturer Parts : Manufacturer | CIS Manufacturer Parts : Manufacturer PN | Tolerance | Substitute | QTY Needed (6x) | Purchased (JR)
1 | 8 | 1000pF | C1 C3 C5 C7 C9 C11 C13 C15 | CAP FILM 1000PF 480VAC RADIAL | Kemet | PME295RB4100MR30 | ±20% |  | 48 | 48
2 | 12 | 0.10uF | C2 C4 C6 C8 C10 C12 C14 C16 C17 C18 C19 C20 | CAP .10UF 50V CERAMIC X7R 0805 | Kemet | C0805C104K5RAC | 10% | Murata GCM21BR71H104KA37K | 72 | 100
3 | 8 | S1AB-13-F | D1 D3 D5 D7 D9 D11 D13 D15 | DIODE GPP 1A 50V SMB | Diodes Inc | S1AB-13-F |  |  | 48 | 50
4 | 10 | CMD15-21UGC/TR8 | D2 D4 D6 D8 D10 D12 D14 D16 D17 D18 | LED GREEN CLEAR 1206 SMD | Visual Communications Company - VCC | CMD15-21UGC/TR8 |  |  | 60 | 60
5 | 8 | BK/PCS | F1 F2 F3 F4 F5 F6 F7 F8 | FUSE HLDER FOR PC-TRON PCB MNT | Cooper/Bussmann | BK/PCS |  |  | 48 | 50
6 | 4 | 1755752 | J1 J2 J3 J4 | CONN HEADER VERT 4POS 5.08MM | Phoenix Contact | 1755752 |  |  | 24 | 25
7 | 1 | 1803507 | J6 | TERM BLOCK HDR 10POS VERT 3.81MM | Phoenix Contact | 1803507 |  |  | 6 | 6
8 | 8 | 1803426 | J7 J8 J9 J10 J11 J12 J13 J14 | CONN HEADER VERT 2POS 3.81MM | Phoenix Contact | 1803426 |  |  | 48 | 50
9 | 8 | G5LA-14-CF DC12 | LS1 LS2 LS3 LS4 LS5 LS6 LS7 LS8 | RELAY PWR SPDT 5A 12VDC PCB | Omron Electronics Inc-EMC Div | G5LA-14-CF DC12 |  |  | 48 | 50
10 | 9 | 1.10K | R1 R3 R5 R7 R9 R11 R13 R15 R17 |  | Vishay | CRCW12061K10JNEA | 5% |  | 54 | 100
11 | 8 | 10 | R2 R4 R6 R8 R10 R12 R14 R16 | RES 10 OHM METAL FILM 2W 5% | Vishay BC Components | PR02000201009JR500 | ±5% |  | 48 | 50
12 | 1 | 2.40K | R18 |  | Vishay | CRCW08052K40JNEA | 5% |  | 6 | 10
13 | 8 | 1101M2S2CQE2 | SW1 SW3 SW5 SW7 SW9 SW11 SW13 SW15 | SWITCH SLIDE SPDT 6A 120V | C&K | 1101M2S2CQE2 |  |  | 48 | 20/30M
14 | 8 | 100SP3T2B4VS2QE | SW2 SW4 SW6 SW8 SW10 SW12 SW14 SW16 | SWITCH TOGGLE SPDT 5A 120V | E-Switch | 100SP3T2B4VS2QE |  |  | 48 | 50