## 0 excer
Name | Valve exercise
Description | unsticks valves after long period of rest
Date | 2020-10-03
Notes | staggered operation to reduce current
no x = don’t care
|  |  | not used |  | sense in sel |  | eq or chamb sel |  | vent or loopback |  | air or loop |  | std gas | zero select |  | short zero |  | out sel |  | air | samp | acid | sea
|  |  | SV0 |  | SV1 |  | SV2 |  | SV3 |  | SV4 |  | SV5 | SV6 |  | SV7 |  | SV8 |  | P0 | P1 | P2 | P3
Description | step no | time | 0A | 0B | 1A | 1B | 2A | 2B | 3A | 3B | 4A | 4B | 5A | 6A | 6B | 7A | 7B | 8A | 8B
pulse to A state | 1 | 0.2 |  |  | x | [5 empty] | x | [6 empty] | x
pulse to B state | 2 | 0.2 |  |  |  | x | [5 empty] | x | [6 empty] | x
pulse to A state | 3 | 0.2 |  |  |  |  | x | [6 empty] | x
pulse to B state | 4 | 0.2 | [5 empty] | x | [6 empty] | x
pulse to A state | 5 | 0.2 | [6 empty] | x | [6 empty] | x
pulse to B state | 6 | 0.2 | [7 empty] | x | [6 empty] | x
return to rest state | 7 | 0.2 |  |  | x | [5 empty] | x | [6 empty] | x
return to rest state | 8 | 0.2 |  |  |  |  | x | [8 empty] | x

## 1 rest
Name | Rest state
Description | Rest state
Date | 2020-10-03
Notes
no x = don’t care
|  |  | not used |  | sense in sel |  | eq or chamb sel |  | vent or loopback |  | air or loop |  | std gas | zero select |  | short zero |  | out sel |  | air | samp | acid | sea
|  |  | SV0 |  | SV1 |  | SV2 |  | SV3 |  | SV4 |  | SV5 | SV6 |  | SV7 |  | SV8 |  | P0 | P1 | P2 | P3
Description | step no | time | 0A | 0B | 1A | 1B | 2A | 2B | 3A | 3B | 4A | 4B | 5A | 6A | 6B | 7A | 7B | 8A | 8B
pulse to A state | 1 | 0.2 |  |  | x |  | x |  | x |  | x |  |  | x |  |  | x |  | x
pulse to B state | 2 | 0.2
pulse to A state | 3 | 0.2
pulse to B state | 4 | 0.2
pulse to A state | 5 | 0.2
pulse to B state | 6 | 0.2
return to rest state | 7 | 0.2
return to rest state | 8 | 0.2

## 2 fill
Name | Fill
Description | Fills the chamber prior to measure
Date | 2020-10-03
Notes
no x = don’t care
|  |  | not used |  | sense in sel |  | eq or chamb sel |  | vent or loopback |  | air or loop |  | std gas | zero select |  | short zero |  | out sel |  | air | samp | acid | sea
|  |  | SV0 |  | SV1 |  | SV2 |  | SV3 |  | SV4 |  | SV5 | SV6 |  | SV7 |  | SV8 |  | P0 | P1 | P2 | P3
Description | step no | time | 0A | 0B | 1A | 1B | 2A | 2B | 3A | 3B | 4A | 4B | 5A | 6A | 6B | 7A | 7B | 8A | 8B
seawater pump on | 1 | [21 empty] | x
set valves | 2 | 0.2 |  |  | x |  | x |  | x |  | x |  |  | x |  | x |  | x
wait | 3 | 5
pulse sample pump | 4 | 10 | [18 empty] | x
seawater pump off | 5

## 3 purge
Name | Purge
Description | clears fluid from chamber
Date | 2020-10-03
Notes | use air to purge
no x = don’t care
|  |  | not used |  | sense in sel |  | eq or chamb sel |  | vent or loopback |  | air or loop |  | std gas | zero select |  | short zero |  | out sel |  | air | samp | acid | sea
|  |  | SV0 |  | SV1 |  | SV2 |  | SV3 |  | SV4 |  | SV5 | SV6 |  | SV7 |  | SV8 |  | P0 | P1 | P2 | P3
Description | step no | time | 0A | 0B | 1A | 1B | 2A | 2B | 3A | 3B | 4A | 4B | 5A | 6A | 6B | 7A | 7B | 8A | 8B
set valves | 1 | 0.2 |  |  | x |  | X |  |  | X |  | x |  | x |  | x |  | x
pump on | 2 | 10 | [17 empty] | x

## 4 path zero
Name | path zero
Description | zeros the gas paths
Date | 2020-10-03
Notes
no x = don’t care
|  |  | not used |  | sense in sel |  | eq or chamb sel |  | vent or loopback |  | air or loop |  | std gas | zero select |  | short zero |  | out sel |  | air | samp | acid | sea
|  |  | SV0 |  | SV1 |  | SV2 |  | SV3 |  | SV4 |  | SV5 | SV6 |  | SV7 |  | SV8 |  | P0 | P1 | P2 | P3
Description | step no | time | 0A | 0B | 1A | 1B | 2A | 2B | 3A | 3B | 4A | 4B | 5A | 6A | 6B | 7A | 7B | 8A | 8B
set valves | 1 | 0.2 |  |  | x |  | x |  |  | x | x |  |  |  | x | x |  |  | x
air on | 2 | [18 empty] | x
wait | 3 | 20
air off | 4

## 5 zero cal
Name | cal zero
Description | Licor zero cal
Date | 2020-10-03
Notes
no x = don’t care
|  |  | not used |  | sense in sel |  | eq or chamb sel |  | vent or loopback |  | air or loop |  | std gas | zero select |  | short zero |  | out sel |  | air | samp | acid | sea
|  |  | SV0 |  | SV1 |  | SV2 |  | SV3 |  | SV4 |  | SV5 | SV6 |  | SV7 |  | SV8 |  | P0 | P1 | P2 | P3
Description | step no | time | 0A | 0B | 1A | 1B | 2A | 2B | 3A | 3B | 4A | 4B | 5A | 6A | 6B | 7A | 7B | 8A | 8B
set valves | 1 | 0.2 |  |  | x |  | x |  |  | x | x |  |  | x |  |  | x | x
air on | 2 | [18 empty] | x
wait | 3 | 20
air off | 4
wait | 5 | 3
send Licor cal command | 6

## 6 meas air
Name | measure air
Description | measures ambient air
Date | 2020-10-03
Notes
no x = don’t care
|  |  | not used |  | sense in sel |  | eq or chamb sel |  | vent or loopback |  | air or loop |  | std gas | zero select |  | short zero |  | out sel |  | air | samp | acid | sea
|  |  | SV0 |  | SV1 |  | SV2 |  | SV3 |  | SV4 |  | SV5 | SV6 |  | SV7 |  | SV8 |  | P0 | P1 | P2 | P3
Description | step no | time | 0A | 0B | 1A | 1B | 2A | 2B | 3A | 3B | 4A | 4B | 5A | 6A | 6B | 7A | 7B | 8A | 8B
set valves | 1 | 0.2 |  |  | x |  | x |  | x |  |  | x |  | x |  | x |  | x
air on | 2 | [18 empty] | x
wait | 3 | 15
air off | 4
wait | 5 | 3
measure | 6

## 7 acid inj
Name | acid inj
Description | injects acid prior to sparging
Date | 2020-10-03
Notes
no x = don’t care
|  |  | not used |  | sense in sel |  | eq or chamb sel |  | vent or loopback |  | air or loop |  | std gas | zero select |  | short zero |  | out sel |  | air | samp | acid | sea
|  |  | SV0 |  | SV1 |  | SV2 |  | SV3 |  | SV4 |  | SV5 | SV6 |  | SV7 |  | SV8 |  | P0 | P1 | P2 | P3
Description | step no | time | 0A | 0B | 1A | 1B | 2A | 2B | 3A | 3B | 4A | 4B | 5A | 6A | 6B | 7A | 7B | 8A | 8B
valves at any state |  |  |  |  | x |  | x |  | x |  | x |  |  | x |  |  | x |  | x
pulse acid pump | 1 | 15 | [19 empty] | x

## 8 measure
Name | measure chamber
Description | measures sample
Date | 2020-10-03
Notes
no x = don’t care
|  |  | not used |  | sense in sel |  | eq or chamb sel |  | vent or loopback |  | air or loop |  | std gas | zero select |  | short zero |  | out sel |  | air | samp | acid | sea
|  |  | SV0 |  | SV1 |  | SV2 |  | SV3 |  | SV4 |  | SV5 | SV6 |  | SV7 |  | SV8 |  | P0 | P1 | P2 | P3
Description | step no | time | 0A | 0B | 1A | 1B | 2A | 2B | 3A | 3B | 4A | 4B | 5A | 6A | 6B | 7A | 7B | 8A | 8B
set valves | 1 | 0.2 |  |  | x |  | x |  | x |  | x |  |  | x |  | x |  | x
air on | 2 | [18 empty] | x
wait | 3 | 15
measure | 4
air off

## 9 std cal
Name | std zero
Description | Licor standard or span cal
Date | 2020-10-03
Notes
no x = don’t care
|  |  | not used |  | sense in sel |  | eq or chamb sel |  | vent or loopback |  | air or loop |  | std gas | zero select |  | short zero |  | out sel |  | air | samp | acid | sea
|  |  | SV0 |  | SV1 |  | SV2 |  | SV3 |  | SV4 |  | SV5 | SV6 |  | SV7 |  | SV8 |  | P0 | P1 | P2 | P3
Description | step no | time | 0A | 0B | 1A | 1B | 2A | 2B | 3A | 3B | 4A | 4B | 5A | 6A | 6B | 7A | 7B | 8A | 8B
set valves | 1 | 0.2 |  |  | x |  | x |  | x |  | x |  |  | x |  | x |  | x
cal gas | 2 | 5 | [10 empty] | x | [6 empty] | x
wait | 3 | 10
send Licor cal command | 4
wait | 5