## IO
DIC test system
draft 7/18/2019
I/O functions
Name | Function | I/O | Notes
SV1 | out from SV6 to vent or top of chamber | SV1A/B
Sv2 | air in or chamber in to nafion/dry | SV2A/B
SV3 | nafion out to soda or sv4 | SV3A/B
SV4 | Std gas or soda/nafion loop | SV4A | momentary valve, a coil only
SV5 | Pump out to chamber or sv6 | SV5A/B
SV6 | from SV5 to SV1 or soda | SV6A/B
P0 | Air pump | P0
P1 | Seawater pump | P1
P2 | Acid pump | SV0A | Solenoid pump, pulse at 2 hz
P3 | Sample pump | SV0B | Solenoid pump, pulse at 2 hz

## Purge
Purge
Removes liquid from chamber
| vent/ch |  | air/ch |  | zero in |  | std (a only) |  | to ch/sv6 |  | to sv1/zero |  | air | sea | acid | sample
| Solonoid Valves | [11 empty] | Pumps |  |  |  | Duration
Description | 1A | 1B | 2A | 2B | 3A | 3B | 4A | 4B | 5A | 5B | 6A | 6B | 0 | 1 | 2 | 3 | ms | Notes
set valves | x |  | x |  | x |  |  |  | x | [7 empty] | 100 | set valves to purge state
purge | [12 empty] | x |  |  |  | 5000 | purge
rest state |  | x |  | x |  | x |  |  |  | x |  | x |  |  |  |  | 100 | return to rest state

## Fill
Fill
pumps seawater, purges dead vol and gets sample
| vent/ch |  | air/ch |  | zero in |  | std (a only) |  | to ch/sv6 |  | to sv1/zero |  | air | sea | acid | sample
| Solonoid Valves | [11 empty] | Pumps |  |  |  | Duration
Description | 1A | 1B | 2A | 2B | 3A | 3B | 4A | 4B | 5A | 5B | 6A | 6B | 0 | 1 | 2 | 3 | ms | Notes
vent out to vent |  | x |  | x |  | x |  |  |  | x |  | x |  |  |  |  | 50 | sets allows chamber pressure to vent to outside
turn on seawater pump | [13 empty] | x |  |  | 5000 | pumps and purges internal volume
run sample pump | [13 empty] | x |  | x | 20 pulses | solenoid pump so must be pulsed

## Acid
Acid
injects acid
| vent/ch |  | air/ch |  | zero in |  | std (a only) |  | to ch/sv6 |  | to sv1/zero |  | air | sea | acid | sample
| Solonoid Valves | [11 empty] | Pumps |  |  |  | Duration
Description | 1A | 1B | 2A | 2B | 3A | 3B | 4A | 4B | 5A | 5B | 6A | 6B | 0 | 1 | 2 | 3 | ms | Notes
[15 empty] | x |  | x | pulse acid pump x times

## Zero
Zero
Zeros measurement path
| vent/ch |  | air/ch |  | zero in |  | std (a only) |  | to ch/sv6 |  | to sv1/zero |  | air | sea | acid | sample
| Solonoid Valves | [11 empty] | Pumps |  |  |  | Duration
Description | 1A | 1B | 2A | 2B | 3A | 3B | 4A | 4B | 5A | 5B | 6A | 6B | 0 | 1 | 2 | 3 | ms | Notes
set valves |  | x |  | x | x |  |  |  | x |  |  | x |  |  |  |  | 100 | set valves to zero state
zero | [12 empty] | x |  |  |  | 20000 | zeros chamber and gas path
vent, eqpressure | [9 empty] | x | [6 empty] | 100

## measure
Measure
measures DIC
| vent/ch |  | air/ch |  | zero in |  | std (a only) |  | to ch/sv6 |  | to sv1/zero |  | air | sea | acid | sample
| Solonoid Valves | [11 empty] | Pumps |  |  |  | Duration
Description | 1A | 1B | 2A | 2B | 3A | 3B | 4A | 4B | 5A | 5B | 6A | 6B | 0 | 1 | 2 | 3 | ms | Notes
set valves |  |  |  | x |  | x |  |  |  | x | [6 empty] | 100 | set valves to purge state
sparge and measure | [12 empty] | x |  |  |  | 30000 | run for 30 sec

## Air
Measures Air
| vent/ch |  | air/ch |  | zero in |  | std (a only) |  | to ch/sv6 |  | to sv1/zero |  | air | sea | acid | sample
| Solonoid Valves | [11 empty] | Pumps |  |  |  | Duration
Description | 1A | 1B | 2A | 2B | 3A | 3B | 4A | 4B | 5A | 5B | 6A | 6B | 0 | 1 | 2 | 3 | ms | Notes
set valves |  | x | x |  |  | x |  |  |  | x |  | x |  |  |  |  | 100 | set valves to air state
pump air | [12 empty] | x |  |  |  | 5000
measure air | [16 empty] | 5000

## Std gas
Purge
Measures Std gas
| vent/ch |  | air/ch |  | zero in |  | std (a only) |  | to ch/sv6 |  | to sv1/zero |  | air | sea | acid | sample
| Solonoid Valves | [11 empty] | Pumps |  |  |  | Duration
Description | 1A | 1B | 2A | 2B | 3A | 3B | 4A | 4B | 5A | 5B | 6A | 6B | 0 | 1 | 2 | 3 | ms | Notes
set valves | x |  |  | x |  | x |  |  |  | x |  | x |  |  |  |  | 100 | set valves to purge state
fill with std | [6 empty] | x | [5 empty] | x |  |  |  | 5000
measure std | [16 empty] | 5000 | pressure eq

## rest
rest
| vent/ch |  | air/ch |  | zero in |  | std (a only) |  | to ch/sv6 |  | to sv1/zero |  | air | sea | acid | sample
| Solonoid Valves | [11 empty] | Pumps |  |  |  | Duration
Description | 1A | 1B | 2A | 2B | 3A | 3B | 4A | 4B | 5A | 5B | 6A | 6B | 0 | 1 | 2 | 3 | ms | Notes
rest state |  | x |  | x |  | x |  |  |  | x |  | x |  |  |  |  | 100

## Short Zero
Purge
puts zero air into the system before shutwodn
| vent/ch |  | air/ch |  | zero in |  | std (a only) |  | to ch/sv6 |  | to sv1/zero |  | air | sea | acid | sample
| Solonoid Valves | [11 empty] | Pumps |  |  |  | Duration
Description | 1A | 1B | 2A | 2B | 3A | 3B | 4A | 4B | 5A | 5B | 6A | 6B | 0 | 1 | 2 | 3 | ms | Notes
set valves |  |  |  | x | x |  |  |  | x | [7 empty] | 100 | set valves to zero state
zero | [12 empty] | x |  |  |  | 5000 | zeros chamber and gas path