## CAPIII_ENG BILL OF MATERIALS
Capture CIS Standard Bill Of Materials - Standard Report
Report Created on Wednesday Feb 28 10:07:07 2018
Title = SeapHOx CAPiii
Doc = 100221219rA
Item Number | Quantity | Value | Part Reference | Description | CIS Manufacturer Parts : Manufacturer | CIS Manufacturer Parts : Manufacturer PN | Tolerance
1 | 5 | 1.0uF | C1 C2 C22 C27 C30 |  | Kemet | C0603C105K4RAC | 10%
2 | 6 | 0.10uF | C3 C6 C7 C10 C25 C26 | CAP CER 0.1UF 25V 10% X7R 0603 | Kemet | C0603C104K3RACTU | 10%
3 | 4 | 1000.0pF | C4 C9 C12 C14 |  | Kemet | C0603C102J3GAC | 5%
4 | 1 | TBD | C5 | TO BE DETERMINED, HEIGHT 0.95mm
5 | 3 | 10,000.0pF | C8 C11 C13 |  | Kemet | C0603C103J3GAC | 5%
6 | 6 | 0.10uF | C15 C16 C17 C19 C20 C21 |  | Kemet | C0603C104K5RAC | 10%
7 | 1 | 10uF | C18 | CAP CER 10UF 16V 10% X7R 1206 | Kemet | C1206C106K4RACTU | 10%
8 | 5 | 0.10uF | C23 C28 C31 C32 C34 | CAP CER 0.1UF 50V X7R 0508 | AVX Corporation | 05085C104KAJ2A | 10%
9 | 2 | 4.7uF | C24 C29 | CAP CER 4.7UF 10V 10% X7R 0805 | Taiyo Yuden | LMK212B7475KG-T | 10%
10 | 2 | 2.2uF | C33 C35 | CAP CER 2.2UF 50V 10% X7R 0805 | Taiyo Yuden | UMK212BB7225KG-T | ±10%
11 | 1 | M80-8511242 | J1 | CONN HDR 2MM R/A W/LATCH 12POS | Harwin Inc | M80-8511242
12 | 1 | 31-70255 | J2 | CONN MINI BNC JACK R/A 75OHM PCB | Amphenol RF Division | 31-70255
13 | 1 | M80-8510442 | J3 | CONN HDR 2MM R/A W/LATCH 4POS | Harwin Inc | M80-8510442
14 | 1 | LSHM-120-04.0-L-DV-A-N-K-TR | JP1 | SAMTEC - LSHM-120-04.0-L-DV-A-N-K-TR - CONN, STACKING, HERMAPHRODITIC, 40POS | SAMTEC | LSHM-120-04.0-L-DV-A-N-K-TR
15 | 1 | RYM002N05T2CL | Q1 | MOSFET N-CH 50V 0.2A VMT3 | Rohm Semiconductor | RYM002N05T2CL
16 | 1 | 162.0K | R1 |  | Vishay | CRCW0603162KFKEA | 1%
17 | 1 | 169.0K | R2 |  | Vishay | CRCW0603169KFKEA | 1%
18 | 1 | 1.00K | R3 | RES SMD 1K OHM 1% 1/10W 0603 | Vishay | CRCW06031K00FKEA | 1%
19 | 1 | 6.65k | R4 | RES SMD 6.65KOHM 0.1% 1/10W 0603 | Panasonic Electronic Components | ERA-3AEB6651V | 0.1%
20 | 1 | 20.0K | R5 |  | Vishay | CRCW060320K0FKEA | 1%
21 | 1 | 15k | R6 | RES SMD 15K OHM 0.1% 1/10W 0603 | Panasonic Electronic Components | ERA-3AEB153V | 0.1%
22 | 1 | 100K | R7 | RES 100K OHM 1/10W 1% 0603 SMD | Vishay/Dale | CRCW0603100KFKEA | 1%
23 | 1 | 56k | R8 | RES SMD 56K OHM 0.1% 1/10W 0603 | Panasonic Electronic Components | ERA-3AEB563V | 0.1%
24 | 1 | 909 | R9 | RES SMD 909 OHM 0.1% 1/10W 0603 | Panasonic Electronic Components | ERA-3AEB9090V | 0.1%
25 | 1 | 25.5k | R10 | RES SMD 25.5KOHM 0.1% 1/10W 0603 | Panasonic Electronic Components | ERA-3AEB2552V | 0.1%
26 | 1 | 34.8k | R11 | RES SMD 34.8KOHM 0.1% 1/10W 0603 | Panasonic Electronic Components | ERA-3AEB3482V | 0.1%
27 | 1 | 402 | R12 | RES SMD 402 OHM 0.1% 1/10W 0603 | Panasonic Electronic Components | ERA-3AEB4020V | 0.1%
28 | 2 | 10.0K | R13 R17 | RES SMD 10K OHM 1% 1/10W 0603 | Vishay | CRCW060310K0FKEA | 1%
29 | 2 | 499.0K | R14 R15 |  | Vishay | CRCW0603499KFKEA | 1%
30 | 1 | 1.00M | R16 | RES SMD 1M OHM 0.1% 1/8W 0805 | Panasonic Electronic Components | ERA-6AEB105V | 0.1%
31 | 4 | TBD | R18 R19 R20 R21 | TO BE DETERMINED, HEIGHT 0.5mm
32 | 1 | LT6656ACS6-1.25#TRMPBF | U1 | IC VREF SERIES 1.25V TSOT23-6 | Linear Technology | LT6656ACS6-1.25#TRMPBF
33 | 2 | LMC6042AIMX/NOPB | U2 U3 | IC OPAMP GP 100KHZ RRO 8SOIC | Texas Instruments | LMC6042AIMX/NOPB
34 | 1 | ADG1609BCPZ-REEL7 | U4 | IC MULTIPLEXER DL 4X1 16LFCSP | Analog Devices Inc. | ADG1609BCPZ-REEL7
35 | 1 | ADUM4151BRIZ | U5 | DGTL ISOLATOR 5KV 7CH 20SOIC | Analog Devices Inc. | ADUM4151BRIZ
36 | 1 | ADS1248IPWR | U6 | IC ADC 24BIT SPI 2KSPS 28TSSOP | Texas Instruments | ADS1248IPWR
37 | 2 | LT1964ES5-SD#TRPBF | U7 U8 | IC REG LIN NEG ADJ 200MA TSOT23 | Linear Technology | LT1964ES5-SD#TRPBF
38 | 1 | ADM7160AUJZ-3.3-R2 | U9 | IC REG LINEAR 3.3V 200MA TSOT5 | Analog Devices Inc. | ADM7160AUJZ-3.3-R2
39 | 1 | LT3007ITS8-2.5#TRMPBF | U10 | IC REG LINEAR 2.5V 20MA TSOT23-8 | Linear Technology | LT3007ITS8-2.5#TRMPBF