## MFET_ENG BILL OF MATERIALS
Capture CIS Standard Bill Of Materials - Standard Report
Report Created on Wednesday May 23 10:54:53 2018
Title = MFET
Drawing Number: 100221249rA
Item Number | Quantity | Value | Part Reference | Description | CIS Manufacturer Parts : Manufacturer | CIS Manufacturer Parts : Manufacturer PN | Tolerance
1 | 1 | CR1632 | BATT1 | BATTERY LITHIUM COIN 3V 16MM | Panasonic - BSG | CR1632
2 | 1 | 504TR | BT1 | SMT HOLDER 16MM CELL | Keystone Electronics | 504TR
3 | 1 | 22uF | C1 | CAP CER 22UF 16V 20% X7R 1210 | TDK Corporation | C3225X7R1C226M250AC | ±20%
4 | 1 | 0.10uF | C2 | CAP CER 0.1UF 50V X7R 0508 | AVX Corporation | 05085C104KAJ2A | 10%
5 | 1 | 2.2uF | C3 | CAP CER 2.2UF 50V 10% X7R 0805 | Taiyo Yuden | UMK212BB7225KG-T | ±10%
6 | 1 | 4.7uF | C10 |  | Kemet | C1206C475K3RAC | 10%
7 | 4 | 1uF | C12 C13 C28 C31 | CAP CER 1UF 50V X5R 0603 | TDK Corporation | C1608X5R1H105K080AB | 10%
8 | 15 | 0.10uF | C14 C15 C16 C17 C18 C19 C20 C21 C22 C23 C24 C26 C29 C34 C44 |  | Kemet | C0603C104K5RAC | 10%
9 | 2 | .01uF | C25 C30 |  | Kemet | C0603C103K5RAC | 10%
10 | 1 | 3.3uF | C27 | CAP CER 3.3UF 6.3V X7R 0805 | TDK Corporation | CGJ4J2X7R0J335K125AA | 10%
11 | 2 | 10pF | C32 C33 | CAP CER 10PF 50V C0G 0603 | TDK Corporation | C1608C0G1H100D080AA | 0.5pF
12 | 3 | 1.0uF | C35 C36 C46 |  | Kemet | C0603C105K4RAC | 10%
13 | 1 | 0.22uF | C37 |  | Kemet | C0603C224K3RAC | 10%
14 | 4 | TBD | C38 C48 C56 C62 | TO BE DETERMINED, HEIGHT 0.95mm
15 | 3 | 1.0uF | C39 C42 C43 | CAP CER 1UF 25V 10% X7R 0603 | TDK Corporation | C1608X7R1E105K | ±10%
16 | 1 | 0.22uF | C45 | CAP CER 0.22UF 50V 10% X7R 0603 | Murata Electronics North America | GCM188R71H224KA64D | ±10%
17 | 4 | 100nF | C47 C49 C53 C54 | CAP CER 0.1UF 50V X7R 0612 | Murata Electronics North America | LLL31MR71H104MA01L | 20%
18 | 2 | 10uF | C50 C55 | CAP CER 10UF 16V 20% X7R 0805 | Taiyo Yuden | EMK212BB7106MG-T | ±20%
19 | 2 | 100pF | C52 C58 |  | Kemet | C0603C101J5GAC | 5%
20 | 1 | 1000.0pF | C61 |  | Kemet | C0805C102K1RAC | 10%
21 | 1 | LTST-C150KRKT | D3 | LED SUPER RED CLEAR 1206 SMD | Lite-On Inc | LTST-C150KRKT
22 | 1 | LTST-C150GKT | D4 | LED GREEN CLEAR 1206 SMD | Lite-On Inc | LTST-C150GKT
23 | 1 | CZRF52C12 | D5 | Zener Diodes ZENER, 200mW 12V | Comchip Technology | CZRF52C12
24 | 1 | LM4040CIM3-2.5 | D6 | IC VREF SHUNT PREC 2.5V SOT23-3 | Texas Instruments | LM4040CIM3-2.5
25 | 2 | DB2731600L | D7 D8 | DIODE SCHOTTKY 30V 100MA | Panasonic Electronic Components | DB2731600L
26 | 2 | BZX384-B5V1,115 | D9 D10 | DIODE ZENER 5.1V 300MW SOD323 | NXP Semiconductors | BZX384-B5V1,115
27 | 1 | AZ23C5V1-7-F | D11 | DIODE ZENER DUAL 5.1V SOT23-3 | Diodes Incorporated | AZ23C5V1-7-F
28 | 3 | M80-8510442 | J1 J2 J3 | CONN HDR 2MM R/A W/LATCH 4POS | Harwin Inc | M80-8510442
29 | 1 | 5031821853 | J4 | CONN MICRO SD MEMORY CARD 8CKT | Molex Inc | 5031821853
30 | 1 | M80-8511042 | J5 | CONN HDR 2MM R/A W/LATCH 10POS | Harwin Inc. | M80-8511042
31 | 1 | M80-8820242 | J6 | CONN HDR 2MM VERT W/LATCH 2POS | Harwin Inc | M80-8820242
32 | 1 | LS=0.100" | JP1 | MISC 2 PIN JUMPER 0.100" PITCH 0.025" SQ
33 | 1 | LSHM-120-04.0-L-DV-A-N-K-TR | JP2 | SAMTEC - LSHM-120-04.0-L-DV-A-N-K-TR - CONN, STACKING, HERMAPHRODITIC, 40POS | SAMTEC | LSHM-120-04.0-L-DV-A-N-K-TR
34 | 1 | 10uH | L1 | Fixed Inductors LPS4018 Low Profile 10uH 1.25A 20% SMD | Coilcraft | LPS4018-103MRC | 20%
35 | 1 | 10uH | L2 | FIXED IND 10UH 500MA 400 MOHM | Murata Power Solutions Inc. | 82103C | 10%
36 | 2 | DMN53D0U-7 | Q1 Q3 | MOSFET N-CH 50V 0.3A SOT23 | Diodes Incorporated | DMN53D0U-7
37 | 1 | DMP6350S-7 | Q2 | MOSFET P-CHA 60V 720MW SOT23 | Diodes Incorporated | DMP6350S-7
38 | 4 | 100K | R1 R13 R14 R25 | RES 100K OHM 1/10W 1% 0603 SMD | Vishay/Dale | CRCW0603100KFKEA | 1%
39 | 1 | 3.30M | R2 |  | Vishay | CRCW06033M30JNEA | 5%
40 | 1 | 1.27M | R3 |  | Vishay | CRCW06031M27FKEA | 1%
41 | 1 | 383.0K | R4 |  | Vishay | CRCW0603383KFKEA | 1%
42 | 3 | 1.00M | R6 R12 R19 | RES SMD 1M OHM 5% 1/10W 0603 | Vishay | CRCW06031M00JNEA | 5%
43 | 2 | 1.00K | R7 R8 | RES 1.0K OHM 1/10W 5% 0603 SMD | Vishay/Dale | CRCW06031K00JNEA | 5%
44 | 2 | 330 | R9 R10 | RES SMD 330 OHM 5% 1/10W 0603 | Vishay | CRCW0603330RJNEA | 5%
45 | 1 | 51 | R11 |  | Vishay | CRCW060351R0JNEA | 5%
46 | 3 | 16.2K | R15 R16 R18 |  | Vishay | CRCW060316K2FKEA | 1%
47 | 1 | 47.0K | R17 |  | Vishay | CRCW060347K0JNEA | 5%
48 | 1 | 100.0K | R20 |  | Vishay | CRCW0805100KJNEA | 5%
49 | 1 | 357k | R21 | RES SMD 357K OHM 0.1% 1/16W 0603 | TE Connectivity Passive Product | RN73C1J357KBTD | 0.1%
50 | 2 | 10.0K | R22 R23 | RES SMD 10K OHM 1% 1/10W 0603 | Vishay | CRCW060310K0FKEA | 1%
51 | 1 | 221.0k | R24 | RES SMD 221K OHM 0.1% 1/10W 0603 | Panasonic Electronic Components | ERA-3AEB2213V | 0.1%
52 | 1 | 102k | R26 | RES SMD 102K OHM 0.1% 1/10W 0603 | Panasonic Electronic Components | ERA-3AEB1023V | 0.1%
53 | 2 | TBD | R27 R32 | TO BE DETERMINED, HEIGHT 0.5mm
54 | 3 | 1.5 | R28 R29 R36 | RES SMD 1.5 OHM 1/4W 0805 WIDE | Rohm Semiconductor | LTR10EZPJ1R5 | 5%
55 | 1 | 270 | R31 |  | Vishay | CRCW0603270RJNEA | 5%
56 | 1 | 75.0K | R33 |  | Vishay | CRCW060375K0FKEA | 1%
57 | 1 | 464 | R34 |  | Vishay | CRCW0603464RFKEA | 1%
58 | 5 | 0603 | SB1 SB2 SB3 SB4 SB5 | MISC 2 PIN JUMPER SOLDER BRIDGE 0603
59 | 2 | B3S-1000P | SW1 SW2 | SWITCH TACTILE SPST-NO 0.05A 24V | Omron Electronics Inc-EMC Div | B3S-1000P
60 | 1 | 750311838 | T2 | FLYBACK TRANSFORMER WE-FB LT8300 | Wurth Electronics Midcom | 750311838
61 | 7 | 5015 | TP1 TP2 TP3 TP4 TP5 TP6 TP7 | PC TEST POINT MINIATURE SMT | Keystone Electronics | 5015
62 | 1 | TPS62175DQCT | U1 | IC REG BUCK BST ADJ 0.8A 10WSON | Texas Instruments | TPS62175DQCT
63 | 1 | ADM7160AUJZ-3.3-R2 | U2 | IC REG LINEAR 3.3V 200MA TSOT5 | Analog Devices Inc. | ADM7160AUJZ-3.3-R2
64 | 1 | TM4C123GH6PGEI | U6 | IC MCU 32BIT 256KB FLASH 144LQFP | Texas Instruments | TM4C123GH6PGEI
65 | 1 | TPS3836K33DBVT | U7 | IC 2.93V LOW CURRENT MONSOT-23-5 | Texas Instruments | TPS3836K33DBVT
66 | 1 | ASTMTXK-32.768KHZ-LG-T | U8 | OSC TCXO 32.768KHZ MEMS SMD | Abracon LLC | ASTMTXK-32.768KHZ-LG-T
67 | 1 | LTC2801IDE#PBF | U9 | IC TXRX RS232 12-DFN | Linear Technology | LTC2801IDE#PBF
68 | 2 | TPS22918DBVT | U10 U16 | IC PWR DIST SWITCH SNGL SOT23-6 | Texas Instruments | TPS22918DBVT
69 | 1 | HSCDRNN030PAAA3 | U11 | SENSOR PRES 30PSI ABSO 3.3V DIP | Honeywell Sensing and Control | HSCDRNN030PAAA3
70 | 1 | HIH-5030-001 | U13 | HUMIDITY SENSOR SMD 3% | Honeywell Sensing and Control | HIH-5030-001
71 | 1 | LM60BIM3/NOPB | U14 | IC TEMP SENSOR 2.7V SOT23-3 | Texas Instruments | LM60BIM3/NOPB
72 | 1 | LT8300HS5#TRMPBF | U15 | IC REG FLYBACK ISO ADJ TSOT23-5 | Linear Technology | LT8300HS5#TRMPBF
73 | 1 | 16MHz | Y1 | CRYSTAL 16.0000MHZ 18PF SMD | Abracon LLC | ABM3-16.000MHZ-D2Y-T