## Sheet1
Capture CIS Standard Bill Of Materials - Standard Report
Report Created on Tuesday Jun 02 15:40:59 2020
Title = MpHOx - Power
RevCode = A
Engineer = SJensen
Item Number | Quantity | Value | Description | Part Reference | PART_NUMBER | CIS Manufacturer Parts : Manufacturer | CIS Manufacturer Parts : Manufacturer PN
1 | 1 | CR1632 | BATTERY LITHIUM COIN 3V 16MM | BATT1 | CR1632 | Panasonic - BSG | CR1632
2 | 1 | 504TR | SMT HOLDER 16MM CELL | BT1 | 504TR | Keystone Electronics | 504TR
3 | 2 | 22uF | CAP CER 22UF 16V 20% X7R 1210 | C1 C66 | C3225X7R1C226M250AC | TDK Corporation | C3225X7R1C226M250AC
4 | 25 | 0.1uF | CAP CER 0.1UF 50V X7R 0603 | C2 C14 C15 C16 C17 C18 C19 C20 C21 C22 C23 C24 C26 C29 C34 C62 C63 C64 C65 C70 CF1 CT2 CT3 CT4 CT5 | GCM188R71H104KA57J | Murata Electronics North America | GCM188R71H104KA57J
5 | 1 | 2.2uF | CAP CER 2.2UF 50V 10% X7R 0805 | C3 | UMK212BB7225KG-T | Taiyo Yuden | UMK212BB7225KG-T
6 | 1 | 4.7uF | CAP CER 4.7UF 25V X7R 1206 | C10 | C1206C475K3RAC | Kemet | C1206C475K3RAC
7 | 4 | 1uF | CAP CER 1UF 50V X5R 0603 | C12 C13 C28 C31 | C1608X5R1H105K080AB | TDK Corporation | C1608X5R1H105K080AB
8 | 2 | .01uF | CAP CER 10000PF 50V X7R 0603 | C25 C30 | C0603C103K5RAC | Kemet | C0603C103K5RAC
9 | 1 | 3.3uF | CAP CER 3.3UF 6.3V X7R 0805 | C27 | CGJ4J2X7R0J335K125AA | TDK Corporation | CGJ4J2X7R0J335K125AA
10 | 2 | 10pF | CAP CER 10PF 50V C0G 0603 | C32 C33 | C1608C0G1H100D080AA | TDK Corporation | C1608C0G1H100D080AA
11 | 6 | TBD | TO BE DETERMINED, HEIGHT 0.035" | C38 CZ1 CZ2 CZ3 CZ4 CZ5 | TBD_C0603
12 | 3 | 1.0uF | CAP CER 1UF 25V 10% X7R 0603 | C42 C43 C69 | C1608X7R1E105K | TDK Corporation | C1608X7R1E105K
13 | 1 | 0.22uF | CAP CER 0.22UF 50V 10% X7R 0603 | C45 | GCM188R71H224KA64D | Murata Electronics North America | GCM188R71H224KA64D
14 | 5 | 100nF | CAP CER 0.1UF 50V X7R 0612 | C47 C49 C53 C54 C67 | LLL31MR71H104MA01L | Murata Electronics North America | LLL31MR71H104MA01L
15 | 2 | 820pF | CAP CER SMD 0603 820PF 10% X7R 50V | C48 C56 | C0603C821K5RACAUTO | KEMET | C0603C821K5RACAUTO
16 | 2 | 10uF | CAP CER 10UF 16V 20% X7R 0805 | C50 C55 | EMK212BB7106MG-T | Taiyo Yuden | EMK212BB7106MG-T
17 | 3 | 100pF | CAP CER 100PF 50V NP0 0603 | C52 C58 C68 | C0603C101J5GAC | Kemet | C0603C101J5GAC
18 | 1 | 1000.0pF | CAP CER 1000PF 100V X7R 0805 | C61 | C0805C102K1RAC | Kemet | C0805C102K1RAC
19 | 0 | Do Not Stuff | Do Not Stuff | C71 C72 C73 C74 C75 | Do Not Stuff
20 | 5 | 10uF | CAP CER 10UF 35V 10% X7R 1206 | C76 C78 C80 C82 C84 | GMK316AB7106KL-TR | Taiyo Yuden | GMK316AB7106KL-TR
21 | 5 | 0.1uF | CAP CER 0.1UF 50V X7R 0508 | C77 C79 C81 C83 C85 | 05085C104KAT2A | AVX Corporation | 05085C104KAT2A
22 | 0 | Do Not Stuff | Do Not Stuff | CF2 CF3 CF4 CF5 CT1 | Do Not Stuff
23 | 1 | 1000pF | CAP CER 1000PF 50V X7R 0603 | CR1 | CGA3E2X7R1H102K080AA | TDK Corporation | CGA3E2X7R1H102K080AA
24 | 4 | 10000pF | CAP CER 10000PF 50V 10% X7R 0603 | CR2 CR3 CR4 CR5 | GCM188R71H103KA37D | Murata Electronics North America | GCM188R71H103KA37D
25 | 1 | LTST-C150KRKT | LED SUPER RED CLEAR 1206 SMD | D3 | LTST-C150KRKT | Lite-On Inc | LTST-C150KRKT
26 | 1 | LTST-C150GKT | LED GREEN CLEAR 1206 SMD | D4 | LTST-C150GKT | Lite-On Inc | LTST-C150GKT
27 | 2 | DB2731600L | DIODE SCHOTTKY 30V 100MA | D7 D8 | DB2731600L | Panasonic Electronic Components | DB2731600L
28 | 2 | BZX384-B5V1,115 | DIODE ZENER 5.1V 300MW SOD323 | D9 D10 | BZX384-B5V1,115 | NXP Semiconductors | BZX384-B5V1,115
29 | 3 | B240A-13-F | DIODE SCHOTTKY 40V 2A SMA | D12 D13 D19 | B240A-13-F | Diodes Inc | B240A-13-F
30 | 15 | CMHD3595 | DIODE GEN PURP 150V 150MA SOD123 | D14 D15 D16 D17 D18 D21 D23 D24 D26 D27 D29 D30 D32 D33 D35 | CMHD3595 TR PBFREE | Central Semiconductor Corp | CMHD3595 TR PBFREE
31 | 1 | BAT43W-TP | DIODE SCHOTTKY 30V 0.2A SOD123 | D20 | BAT43W-TP | Micro Commercial Co | BAT43W-TP
32 | 5 | B550C-13-F | DIODE SCHOTTKY 50V 5A SMC | D22 D25 D28 D31 D34 | 50C-13-F | Diodes Inc | B550C-13-F
33 | 5 | 0154.125DR | FUSEBLOCK W/.125A FUSE SMD FST | F1 F2 F3 F4 F5 | 0154.125DR | Littelfuse Inc | 0154.125DR
34 | 2 | M80-8530642 | CONN HDR 2MM DUAL W/LATCH 6POS | J1 J6 | M80-8530642 | Harwin Inc. | M80-8530642
35 | 1 | ST1W008S4TR2000 | CONN MICRO SD CARD HINGED TYPE | J4 | ST1W008S4TR2000 | JAE Electronics | ST1W008S4TR2000
36 | 1 | 0702461004 | 2.54MM CGRID HDR 10CKT GOLD | J5 | 0702461004 | Molex Inc | 0702461004
37 | 2 | M80-8530442 | CONN HDR 2MM DUAL W/LATCH 4POS | J7 J14 | M80-8530442 | Harwin Inc | M80-8530442
38 | 1 | M80-8510442 | CONN HDR 2MM R/A W/LATCH 4POS | J8 | M80-8510442 | Harwin Inc | M80-8510442
39 | 3 | M80-8420242 | CONN HDR 2MM R/A W/LATCH 2POS | J9 J12 J13 | M80-8420242 | Harwin Inc | M80-8420242
40 | 0 | Do Not Stuff | Do Not Stuff | JP1 | Do Not Stuff
41 | 1 | LSHM-120-04.0-L-DV-A-N-K-TR | SAMTEC - LSHM-120-04.0-L-DV-A-N-K-TR - CONN, STACKING, HERMAPHRODITIC, 40POS | JP2 | LSHM-120-04.0-L-DV-A-N-K-TR | SAMTEC | LSHM-120-04.0-L-DV-A-N-K-TR
42 | 1 | 0.0 | 0603 3PIN JUMPER install 0.0 between 1-2 | JR1 | SM_0603-3P-JMPR
43 | 2 | 10uH | Fixed Inductors LPS4018 Low Profile 10uH 1.25A 20% SMD | L1 L2 | LPS4018-103MRC | Coilcraft | LPS4018-103MRC
44 | 11 | MBT3946DW1T1G | TRANS NPN/PNP 40V 0.2A SC88 | Q2 Q4 Q5 Q7 Q8 Q10 Q11 Q13 Q14 Q16 Q17 | MBT3946DW1T1G | ON Semiconductor | MBT3946DW1T1G
45 | 5 | FQU11P06 | MOSFET P-CH 60V 9.4A IPAK | Q3 Q6 Q9 Q12 Q15 | FQU11P06 | ON Semiconductor | FQU11P06TU
46 | 1 | MMBT3904 | TRANSISTOR GP NPN AMP SOT-23 | Q18 | MMBT3904 | Fairchild Semiconductor | MMBT3904
47 | 3 | 100K | RES 100K OHM 1/10W 1% 0603 SMD | R1 R13 R14 | CRCW0603100KFKEA | Vishay/Dale | CRCW0603100KFKEA
48 | 1 | 3.30M | RES SMD 3.3M OHM 5% 1/10W 0603 | R2 | CRCW06033M30JNEA | Vishay | CRCW06033M30JNEA
49 | 1 | 1.27M | RES SMD 1.27M OHM 1% 1/10W 0603 | R3 | CRCW06031M27FKEA | Vishay | CRCW06031M27FKEA
50 | 1 | 383.0K | RES SMD 383K OHM 1% 1/10W 0603 | R4 | CRCW0603383KFKEA | Vishay | CRCW0603383KFKEA
51 | 13 | 1.00M | RES SMD 1M OHM 5% 1/10W 0603 | R6 R12 R49 R50 R55 R60 R65 R70 RR1 RR2 RR3 RR4 RR5 | CRCW06031M00JNEA | Vishay | CRCW06031M00JNEA
52 | 2 | 1.00K | RES 1.0K OHM 1/10W 5% 0603 SMD | R7 R8 | CRCW06031K00JNEA | Vishay/Dale | CRCW06031K00JNEA
53 | 2 | 330 | RES SMD 330 OHM 5% 1/10W 0603 | R9 R10 | CRCW0603330RJNEA | Vishay | CRCW0603330RJNEA
54 | 1 | 51 | RES SMD 51 OHM 5% 1/10W 0603 | R11 | CRCW060351R0JNEA | Vishay | CRCW060351R0JNEA
55 | 2 | 16.2K | RES SMD 16.2K OHM 1% 1/10W 0603 | R16 R18 | CRCW060316K2FKEA | Vishay | CRCW060316K2FKEA
56 | 1 | 47.0K | RES SMD 47K OHM 5% 1/10W 0603 | R17 | CRCW060347K0JNEA | Vishay | CRCW060347K0JNEA
57 | 1 | 200.0K | RES SMD 200K OHM 5% 1/10W 0603 | R20 | CRCW0603200KJNEA | Vishay | CRCW0603200KJNEA
58 | 1 | 357k | RES SMD 357K OHM 0.1% 1/16W 0603 | R21 | RN73C1J357KBTD | TE Connectivity Passive Product | RN73C1J357KBTD
59 | 1 | 221.0k | RES SMD 221K OHM 0.1% 1/10W 0603 | R24 | ERA-3AEB2213V | Panasonic Electronic Components | ERA-3AEB2213V
60 | 1 | 102k | RES SMD 102K OHM 0.1% 1/10W 0603 | R26 | ERA-3AEB1023V | Panasonic Electronic Components | ERA-3AEB1023V
61 | 2 | 619 | RES SMD 619 OHM 1% 1/10W 0603 | R27 R32 | CRCW0603619RFKEA | Vishay | CRCW0603619RFKEA
62 | 1 | 0.2 | RES 0.2 OHM 1/2W 0805 WIDE | R28 | LTR10EVHFLR200 | Rohm Semiconductor | LTR10EVHFLR200
63 | 1 | 270 | RES SMD 270 OHM 5% 1/10W 0603 | R31 | CRCW0603270RJNEA | Vishay | CRCW0603270RJNEA
64 | 1 | 75.0K | RES SMD 75K OHM 1% 1/10W 0603 | R33 | CRCW060375K0FKEA | Vishay | CRCW060375K0FKEA
65 | 2 | 464 | RES SMD 464 OHM 1% 1/10W 0603 | R34 R47 | CRCW0603464RFKEA | Vishay | CRCW0603464RFKEA
66 | 6 | 4.70K | RES SMD 4.7K OHM 5% 1/10W 0603 | R41 R42 RU2 RU3 RU4 RU5 | CRCW06034K70JNEA | Vishay | CRCW06034K70JNEA
67 | 1 | 1.5 | RES SMD 1.5 OHM 1/4W 0805 WIDE | R43 | LTR10EZPJ1R5 | Rohm Semiconductor | LTR10EZPJ1R5
68 | 1 | 10.0K | RES SMD 10K OHM 1% 1/10W 0603 | R44 | CRCW060310K0FKEA | Vishay | CRCW060310K0FKEA
69 | 1 | 1.05M | RES SMD 1.05M OHM 1% 1/10W 0603 | R45 | CRCW06031M05FKEA | Vishay | CRCW06031M05FKEA
70 | 1 | 200.0K | RES 200K OHM 1% 1/10W 0603 | R46 | CRCW0603200KFKEA | Vishay | CRCW0603200KFKEA
71 | 1 | 825 | RES SMD 825 OHM 1% 1/10W 0603 | R48 | CRCW0603825RFKEA | Vishay | CRCW0603825RFKEA
72 | 5 | 360.0K | RES SMD 360K OHM 5% 1/10W 0603 | R52 R57 R62 R67 R72 | CRCW0603360KJNEA | Vishay | CRCW0603360KJNEA
73 | 14 | 100K | RES 100K OHM 5% 1/10W 0603 | R53 R54 R58 R59 R63 R64 R68 R69 R73 R74 RD2 RD3 RD4 RD5 | CRCW0603100KJNEA | Vishay Dale | CRCW0603100KJNEA
74 | 7 | TBD | TO BE DETERMINED, HEIGHT 0.022" | R75 R76 RZ1 RZ2 RZ3 RZ4 RZ5 | TBD_R0603
75 | 2 | 100 | TO BE DETERMINED, HEIGHT 0.022" | RD1 RU1 | CRCW0603100RJNEA | Vishay | CRCW0603100RJNEA
76 | 1 | 1.00K | RES SMD 1K OHM 1% 1/10W 0603 | RF1 | CRCW06031K00FKEA | Vishay | CRCW06031K00FKEA
77 | 0 | Do Not Stuff | Do Not Stuff | RF2 RF3 RF4 RF5 RS1 | Do Not Stuff
78 | 4 | 10 | TO BE DETERMINED, HEIGHT 0.022" | RS2 RS3 RS4 RS5 | CRCW060310R0JNEA | Vishay | CRCW060310R0JNEA
79 | 5 | 0603 | MISC 2 PIN JUMPER SOLDER BRIDGE 0603 | SB1 SB2 SB3 SB4 SB5 | MISC_SOLDERBRIDGE_SM0603
80 | 2 | B3S-1000P | SWITCH TACTILE SPST-NO 0.05A 24V | SW1 SW2 | B3S-1000P | Omron Electronics Inc-EMC Div | B3S-1000P
81 | 1 | 750311838 | FLYBACK TRANSFORMER WE-FB LT8300 | T2 | 750311838 | Wurth Electronics Midcom | 750311838
82 | 5 | 5015 | PC TEST POINT MINIATURE SMT | TP1 TP2 TP3 TP5 TP6 | 5015 | Keystone Electronics | 5015
83 | 2 | TPS62175DQCT | IC REG BUCK BST ADJ 0.8A 10WSON | U1 U21 | TPS62175DQCT | Texas Instruments | TPS62175DQCT
84 | 1 | ADM7160AUJZ-3.3-R2 | IC REG LINEAR 3.3V 200MA TSOT5 | U2 | ADM7160AUJZ-3.3-R2 | Analog Devices Inc. | ADM7160AUJZ-3.3-R2
85 | 1 | TM4C123GH6PGEI | IC MCU 32BIT 256KB FLASH 144LQFP | U6 | TM4C123GH6PGEI | Texas Instruments | TM4C123GH6PGEI
86 | 1 | TPS3836K33DBVT | IC 2.93V LOW CURRENT MONSOT-23-5 | U7 | TPS3836K33DBVT | Texas Instruments | TPS3836K33DBVT
87 | 1 | ASTMTXK-32.768KHZ-LG-T | OSC TCXO 32.768KHZ MEMS SMD | U8 | ASTMTXK-32.768KHZ-LG-T | Abracon LLC | ASTMTXK-32.768KHZ-LG-T
88 | 1 | TPS22918DBVT | IC PWR DIST SWITCH SNGL SOT23-6 | U10 | TPS22918DBVT | Texas Instruments | TPS22918DBVT
89 | 1 | HIH-5030-001 | HUMIDITY SENSOR SMD 3% | U13 | HIH-5030-001 | Honeywell Sensing and Control | HIH-5030-001
90 | 1 | LM60BIM3/NOPB | IC TEMP SENSOR 2.7V SOT23-3 | U14 | LM60BIM3/NOPB | Texas Instruments | LM60BIM3/NOPB
91 | 1 | LT8300HS5#TRMPBF | IC REG FLYBACK ISO ADJ TSOT23-5 | U15 | LT8300HS5#TRMPBF | Linear Technology | LT8300HS5#TRMPBF
92 | 1 | FM24CL04B-GTR | IC FRAM 4K I2C 1MHZ 8SOIC | U19 | FM24CL04B-GTR | Cypress Semiconductor Corp | FM24CL04B-GTR
93 | 1 | ADM3312EACPZ | IC TRANSCEIVER FULL 3/3 32LFCSP | U22 | ADM3312EACPZ | Analog Devices Inc. | ADM3312EACPZ
94 | 0 | Do Not Stuff | Do Not Stuff | U24 | Do Not Stuff
95 | 1 | 16MHz | CRYSTAL 16.0000MHZ 18PF SMD | Y1 | ABM3-16.000MHZ-D2Y-T | Abracon LLC | ABM3-16.000MHZ-D2Y-T