## MCAP_REVC_ENG BILL OF MATERIALS
Capture CIS Standard Bill Of Materials - Standard separate line per part
Report Created on Monday May 06 08:33:56 2019
MCAP
Item Number | Quantity | Value | Description | Part Reference | Manufacturer | Manufacturer PN | Part Reference (Combined)
1 | 1 | 1.0uF |  | C1 | Kemet | C0603C105K4RAC | CC1
2 | 1 | 1.0uF |  | C2 | Kemet | C0603C105K4RAC | CC2
3 | 1 | 0.10uF | CAP CER 0.1UF 25V 10% X7R 0603 | C3 | Kemet | C0603C104K3RACTU | CC3
4 | 1 | 1000.0pF |  | C4 | Kemet | C0603C102J3GAC | CC4
5 | 1 | TBD | TO BE DETERMINED, HEIGHT 0.035" | C5 |  |  | CC5
6 | 1 | 0.10uF | CAP CER 0.1UF 25V 10% X7R 0603 | C6 | Kemet | C0603C104K3RACTU | CC6
7 | 1 | 0.10uF | CAP CER 0.1UF 25V 10% X7R 0603 | C7 | Kemet | C0603C104K3RACTU | CC7
8 | 1 | 10,000.0pF |  | C8 | Kemet | C0603C103J3GAC | CC8
9 | 1 | 1000.0pF |  | C9 | Kemet | C0603C102J3GAC | CC9
10 | 1 | 0.10uF | CAP CER 0.1UF 25V 10% X7R 0603 | C10 | Kemet | C0603C104K3RACTU | CC10
11 | 1 | 10,000.0pF |  | C11 | Kemet | C0603C103J3GAC | CC11
12 | 1 | 1000.0pF |  | C12 | Kemet | C0603C102J3GAC | CC12
13 | 1 | 10,000.0pF |  | C13 | Kemet | C0603C103J3GAC | CC13
14 | 1 | 1000.0pF |  | C14 | Kemet | C0603C102J3GAC | CC14
15 | 1 | 0.10uF |  | C15 | Kemet | C0603C104K5RAC | CC15
16 | 1 | 0.10uF |  | C16 | Kemet | C0603C104K5RAC | CC16
17 | 1 | 0.10uF |  | C17 | Kemet | C0603C104K5RAC | CC17
18 | 1 | 10uF | CAP CER 10UF 16V 10% X7R 1206 | C18 | Kemet | C1206C106K4RACTU | CC18
19 | 1 | 0.10uF |  | C19 | Kemet | C0603C104K5RAC | CC19
20 | 1 | 0.10uF |  | C20 | Kemet | C0603C104K5RAC | CC20
21 | 1 | 0.10uF |  | C21 | Kemet | C0603C104K5RAC | CC21
22 | 1 | 1.0uF |  | C22 | Kemet | C0603C105K4RAC | CC22
23 | 1 | 0.10uF | CAP CER 0.1UF 50V X7R 0508 | C23 | AVX Corporation | 05085C104KAJ2A | CC23
24 | 1 | 4.7uF | CAP CER 4.7UF 10V 10% X7R 0805 | C24 | Taiyo Yuden | LMK212B7475KG-T | CC24
25 | 1 | 0.10uF | CAP CER 0.1UF 25V 10% X7R 0603 | C25 | Kemet | C0603C104K3RACTU | CC25
26 | 1 | 0.10uF | CAP CER 0.1UF 25V 10% X7R 0603 | C26 | Kemet | C0603C104K3RACTU | CC26
27 | 1 | 1.0uF |  | C27 | Kemet | C0603C105K4RAC | CC27
28 | 1 | 0.10uF | CAP CER 0.1UF 50V X7R 0508 | C28 | AVX Corporation | 05085C104KAJ2A | CC28
29 | 1 | 4.7uF | CAP CER 4.7UF 10V 10% X7R 0805 | C29 | Taiyo Yuden | LMK212B7475KG-T | CC29
30 | 1 | 1.0uF |  | C30 | Kemet | C0603C105K4RAC | CC30
31 | 1 | 0.10uF | CAP CER 0.1UF 50V X7R 0508 | C31 | AVX Corporation | 05085C104KAJ2A | CC31
32 | 1 | 0.10uF | CAP CER 0.1UF 50V X7R 0508 | C32 | AVX Corporation | 05085C104KAJ2A | CC32
33 | 1 | 2.2uF | CAP CER 2.2UF 50V 10% X7R 0805 | C33 | Taiyo Yuden | UMK212BB7225KG-T | CC33
34 | 1 | 0.10uF | CAP CER 0.1UF 50V X7R 0508 | C34 | AVX Corporation | 05085C104KAJ2A | CC34
35 | 1 | 2.2uF | CAP CER 2.2UF 50V 10% X7R 0805 | C35 | Taiyo Yuden | UMK212BB7225KG-T | CC35
36 | 1 | 10uF | CAP CER 10UF 10V X7R 0805 | C36 | KEMET | C0805C106K8RACTU | CC36
37 | 1 | 10uF | CAP CER 10UF 10V X7R 0805 | C37 | KEMET | C0805C106K8RACTU | CC37
38 | 1 | 10uF | CAP CER 10UF 10V X7R 0805 | C38 | KEMET | C0805C106K8RACTU | CC38
39 | 1 | 10uF | CAP CER 10UF 10V X7R 0805 | C39 | KEMET | C0805C106K8RACTU | CC39
40 | 1 | M80-8511242 | CONN HDR 2MM R/A W/LATCH 12POS | J1 | Harwin Inc | M80-8511242 | CJ1
41 | 1 | 31-70255 | CONN MINI BNC JACK R/A 75OHM PCB | J2 | Amphenol RF Division | 31-70255 | CJ2
42 | 1 | M80-8510442 | CONN HDR 2MM R/A W/LATCH 4POS | J3 | Harwin Inc | M80-8510442 | CJ3
43 | 1 | LSHM-120-04.0-L-DV-A-N-K-TR | SAMTEC - LSHM-120-04.0-L-DV-A-N-K-TR - CONN, STACKING, HERMAPHRODITIC, 40POS | JP1 | SAMTEC | LSHM-120-04.0-L-DV-A-N-K-TR | CJP1
44 | 1 | TBD | 0603 3PIN JUMPER | JR1 |  |  | CJR1
45 | 1 | RYM002N05T2CL | MOSFET N-CH 50V 0.2A VMT3 | Q1 | Rohm Semiconductor | RYM002N05T2CL | CQ1
46 | 1 | RYM002N05T2CL | MOSFET N-CH 50V 0.2A VMT3 | Q2 | Rohm Semiconductor | RYM002N05T2CL | CQ2
47 | 1 | RYM002N05T2CL | MOSFET N-CH 50V 0.2A VMT3 | Q3 | Rohm Semiconductor | RYM002N05T2CL | CQ3
48 | 1 | 162.0K |  | R1 | Vishay | CRCW0603162KFKEA | CR1
49 | 1 | 169.0K |  | R2 | Vishay | CRCW0603169KFKEA | CR2
50 | 1 | 1.00K | RES SMD 1K OHM 1% 1/10W 0603 | R3 | Vishay | CRCW06031K00FKEA | CR3
51 | 1 | 6.65k | RES SMD 6.65KOHM 0.1% 1/10W 0603 | R4 | Panasonic Electronic Components | ERA-3AEB6651V | CR4
52 | 1 | 20.0K |  | R5 | Vishay | CRCW060320K0FKEA | CR5
53 | 1 | 15k | RES SMD 15K OHM 0.1% 1/10W 0603 | R6 | Panasonic Electronic Components | ERA-3AEB153V | CR6
54 | 1 | 100K | RES 100K OHM 1/10W 1% 0603 SMD | R7 | Vishay/Dale | CRCW0603100KFKEA | CR7
55 | 1 | 56k | RES SMD 56K OHM 0.1% 1/10W 0603 | R8 | Panasonic Electronic Components | ERA-3AEB563V | CR8
56 | 1 | 909 | RES SMD 909 OHM 0.1% 1/10W 0603 | R9 | Panasonic Electronic Components | ERA-3AEB9090V | CR9
57 | 1 | 25.5k | RES SMD 25.5KOHM 0.1% 1/10W 0603 | R10 | Panasonic Electronic Components | ERA-3AEB2552V | CR10
58 | 1 | 34.8k | RES SMD 34.8KOHM 0.1% 1/10W 0603 | R11 | Panasonic Electronic Components | ERA-3AEB3482V | CR11
59 | 1 | 402 | RES SMD 402 OHM 0.1% 1/10W 0603 | R12 | Panasonic Electronic Components | ERA-3AEB4020V | CR12
60 | 1 | 10.0K | RES SMD 10K OHM 1% 1/10W 0603 | R13 | Vishay | CRCW060310K0FKEA | CR13
61 | 1 | 499.0K |  | R14 | Vishay | CRCW0603499KFKEA | CR14
62 | 1 | 499.0K |  | R15 | Vishay | CRCW0603499KFKEA | CR15
63 | 1 | 1.00M | RES SMD 1M OHM 0.1% 1/8W 0805 | R16 | Panasonic Electronic Components | ERA-6AEB105V | CR16
64 | 1 | 10.0K | RES SMD 10K OHM 1% 1/10W 0603 | R17 | Vishay | CRCW060310K0FKEA | CR17
65 | 1 | 210.0K |  | R18 | Vishay | CRCW0603210KFKEA | CR18
66 | 1 | 121.0K |  | R19 | Vishay | CRCW0603121KFKEA | CR19
67 | 1 | 127.0K |  | R20 | Vishay | CRCW0603127KFKEA | CR20
68 | 1 | 121.0K |  | R21 | Vishay | CRCW0603121KFKEA | CR21
69 | 1 | 100K | RES 100K OHM 1/10W 1% 0603 SMD | R22 | Vishay/Dale | CRCW0603100KFKEA | CR22
70 | 1 | 100K | RES 100K OHM 1/10W 1% 0603 SMD | R23 | Vishay/Dale | CRCW0603100KFKEA | CR23
71 | 1 | 1.00M | RES SMD 1M OHM 5% 1/10W 0603 | R24 | Vishay | CRCW06031M00JNEA | CR24
72 | 1 | 10.0K | RES SMD 10K OHM 1% 1/10W 0603 | R25 | Vishay | CRCW060310K0FKEA | CR25
73 | 1 | 1.00M | RES SMD 1M OHM 0.1% 1/8W 0805 | R26 | Panasonic Electronic Components | ERA-6AEB105V | CR26
74 | 1 | 1.00M | RES SMD 1M OHM 0.1% 1/8W 0805 | R27 | Panasonic Electronic Components | ERA-6AEB105V | CR27
75 | 1 | 1.00M | RES SMD 1M OHM 0.1% 1/8W 0805 | R28 | Panasonic Electronic Components | ERA-6AEB105V | CR28
76 | 1 | 1.00M | RES SMD 1M OHM 5% 1/10W 0603 | R29 | Vishay | CRCW06031M00JNEA | CR29
77 | 1 | 100 |  | R30 | Vishay | CRCW0805100RJNEA | CR30
78 | 1 | LT6656ACS6-1.25#TRMPBF | IC VREF SERIES 1.25V TSOT23-6 | U1 | Linear Technology | LT6656ACS6-1.25#TRMPBF | CU1
79 | 1 | LMC6042AIMX/NOPB | IC OPAMP GP 100KHZ RRO 8SOIC | U13 | Texas Instruments | LMC6042AIMX/NOPB | CU13
80 | 1 | LMC6042AIMX/NOPB | IC OPAMP GP 100KHZ RRO 8SOIC | U2 | Texas Instruments | LMC6042AIMX/NOPB | CU2
81 | 1 | LMC6042AIMX/NOPB | IC OPAMP GP 100KHZ RRO 8SOIC | U3 | Texas Instruments | LMC6042AIMX/NOPB | CU3
82 | 1 | ADG1609BCPZ-REEL7 | IC MULTIPLEXER DL 4X1 16LFCSP | U4 | Analog Devices Inc. | ADG1609BCPZ-REEL7 | CU4
83 | 1 | ADUM4151BRIZ | DGTL ISOLATOR 5KV 7CH 20SOIC | U5 | Analog Devices Inc. | ADUM4151BRIZ | CU5
84 | 1 | ADS1248IPWR | IC ADC 24BIT SPI 2KSPS 28TSSOP | U6 | Texas Instruments | ADS1248IPWR | CU6
85 | 1 | LT1964ES5-SD#TRPBF | IC REG LIN NEG ADJ 200MA TSOT23 | U7 | Linear Technology | LT1964ES5-SD#TRPBF | CU7
86 | 1 | LT1964ES5-SD#TRPBF | IC REG LIN NEG ADJ 200MA TSOT23 | U8 | Linear Technology | LT1964ES5-SD#TRPBF | CU8
87 | 1 | ADM7160AUJZ-3.3-R2 | IC REG LINEAR 3.3V 200MA TSOT5 | U9 | Analog Devices Inc. | ADM7160AUJZ-3.3-R2 | CU9
88 | 1 | LT3007ITS8-2.5#TRMPBF | IC REG LINEAR 2.5V 20MA TSOT23-8 | U10 | Linear Technology | LT3007ITS8-2.5#TRMPBF | CU10
89 | 1 | DMG1016V-7 | MOSFET N+P 20V 870MA SOT563 | U11 | Diodes Incorporated | DMG1016V-7 | CU11
90 | 1 | MAX828EUK+T | IC REG SWTCHD CAP INV 25MA SOT23 | U12 | Maxim Integrated | MAX828EUK+T | CU12
91 | 1 | DMG1016V-7 | MOSFET N+P 20V 870MA SOT563 | U14 | Diodes Incorporated | DMG1016V-7 | CU14
MFET
Item Number | Quantity | Value | Description | Part Reference | Manufacturer | Manufacturer PN | Part Reference (Combined)
92 | 1 | CR1632 | BATTERY LITHIUM COIN 3V 16MM | BATT1 | Panasonic - BSG | CR1632 | FBATT1
93 | 1 | 504TR | SMT HOLDER 16MM CELL | BT1 | Keystone Electronics | 504TR | FBT1
94 | 1 | 22uF | CAP CER 22UF 16V 20% X7R 1210 | C1 | TDK Corporation | C3225X7R1C226M250AC | FC1
95 | 1 | 0.1uF | CAP CER 0.1UF 50V X7R 0603 | C2 | Murata Electronics North America | GCM188R71H104KA57J | FC2
96 | 1 | 2.2uF | CAP CER 2.2UF 50V 10% X7R 0805 | C3 | Taiyo Yuden | UMK212BB7225KG-T | FC3
97 | 1 | 4.7uF |  | C10 | Kemet | C1206C475K3RAC | FC10
98 | 1 | 1uF | CAP CER 1UF 50V X5R 0603 | C12 | TDK Corporation | C1608X5R1H105K080AB | FC12
99 | 1 | 1uF | CAP CER 1UF 50V X5R 0603 | C13 | TDK Corporation | C1608X5R1H105K080AB | FC13
100 | 1 | 0.1uF | CAP CER 0.1UF 50V X7R 0603 | C14 | Murata Electronics North America | GCM188R71H104KA57J | FC14
101 | 1 | 0.1uF | CAP CER 0.1UF 50V X7R 0603 | C15 | Murata Electronics North America | GCM188R71H104KA57J | FC15
102 | 1 | 0.1uF | CAP CER 0.1UF 50V X7R 0603 | C16 | Murata Electronics North America | GCM188R71H104KA57J | FC16
103 | 1 | 0.1uF | CAP CER 0.1UF 50V X7R 0603 | C17 | Murata Electronics North America | GCM188R71H104KA57J | FC17
104 | 1 | 0.1uF | CAP CER 0.1UF 50V X7R 0603 | C18 | Murata Electronics North America | GCM188R71H104KA57J | FC18
105 | 1 | 0.1uF | CAP CER 0.1UF 50V X7R 0603 | C19 | Murata Electronics North America | GCM188R71H104KA57J | FC19
106 | 1 | 0.1uF | CAP CER 0.1UF 50V X7R 0603 | C20 | Murata Electronics North America | GCM188R71H104KA57J | FC20
107 | 1 | 0.1uF | CAP CER 0.1UF 50V X7R 0603 | C21 | Murata Electronics North America | GCM188R71H104KA57J | FC21
108 | 1 | 0.1uF | CAP CER 0.1UF 50V X7R 0603 | C22 | Murata Electronics North America | GCM188R71H104KA57J | FC22
109 | 1 | 0.1uF | CAP CER 0.1UF 50V X7R 0603 | C23 | Murata Electronics North America | GCM188R71H104KA57J | FC23
110 | 1 | 0.1uF | CAP CER 0.1UF 50V X7R 0603 | C24 | Murata Electronics North America | GCM188R71H104KA57J | FC24
111 | 1 | .01uF |  | C25 | Kemet | C0603C103K5RAC | FC25
112 | 1 | 0.1uF | CAP CER 0.1UF 50V X7R 0603 | C26 | Murata Electronics North America | GCM188R71H104KA57J | FC26
113 | 1 | 3.3uF | CAP CER 3.3UF 6.3V X7R 0805 | C27 | TDK Corporation | CGJ4J2X7R0J335K125AA | FC27
114 | 1 | 1uF | CAP CER 1UF 50V X5R 0603 | C28 | TDK Corporation | C1608X5R1H105K080AB | FC28
115 | 1 | 0.1uF | CAP CER 0.1UF 50V X7R 0603 | C29 | Murata Electronics North America | GCM188R71H104KA57J | FC29
116 | 1 | .01uF |  | C30 | Kemet | C0603C103K5RAC | FC30
117 | 1 | 1uF | CAP CER 1UF 50V X5R 0603 | C31 | TDK Corporation | C1608X5R1H105K080AB | FC31
118 | 1 | 10pF | CAP CER 10PF 50V C0G 0603 | C32 | TDK Corporation | C1608C0G1H100D080AA | FC32
119 | 1 | 10pF | CAP CER 10PF 50V C0G 0603 | C33 | TDK Corporation | C1608C0G1H100D080AA | FC33
120 | 1 | 0.1uF | CAP CER 0.1UF 50V X7R 0603 | C34 | Murata Electronics North America | GCM188R71H104KA57J | FC34
121 | 1 | TBD | TO BE DETERMINED, HEIGHT 0.035" | C38 |  |  | FC38
122 | 1 | 1.0uF | CAP CER 1UF 25V 10% X7R 0603 | C42 | TDK Corporation | C1608X7R1E105K | FC42
123 | 1 | 1.0uF | CAP CER 1UF 25V 10% X7R 0603 | C43 | TDK Corporation | C1608X7R1E105K | FC43
124 | 1 | 0.22uF | CAP CER 0.22UF 50V 10% X7R 0603 | C45 | Murata Electronics North America | GCM188R71H224KA64D | FC45
125 | 1 | 100nF | CAP CER 0.1UF 50V X7R 0612 | C47 | Murata Electronics North America | LLL31MR71H104MA01L | FC47
126 | 1 | 820pF | CAP CER SMD 0603 820PF 10% X7R 50V | C48 | KEMET | C0603C821K5RACAUTO | FC48
127 | 1 | 100nF | CAP CER 0.1UF 50V X7R 0612 | C49 | Murata Electronics North America | LLL31MR71H104MA01L | FC49
128 | 1 | 10uF | CAP CER 10UF 16V 20% X7R 0805 | C50 | Taiyo Yuden | EMK212BB7106MG-T | FC50
129 | 1 | 100pF |  | C52 | Kemet | C0603C101J5GAC | FC52
130 | 1 | 100nF | CAP CER 0.1UF 50V X7R 0612 | C53 | Murata Electronics North America | LLL31MR71H104MA01L | FC53
131 | 1 | 100nF | CAP CER 0.1UF 50V X7R 0612 | C54 | Murata Electronics North America | LLL31MR71H104MA01L | FC54
132 | 1 | 10uF | CAP CER 10UF 16V 20% X7R 0805 | C55 | Taiyo Yuden | EMK212BB7106MG-T | FC55
133 | 1 | 820pF | CAP CER SMD 0603 820PF 10% X7R 50V | C56 | KEMET | C0603C821K5RACAUTO | FC56
134 | 1 | 100pF |  | C58 | Kemet | C0603C101J5GAC | FC58
135 | 1 | 1000.0pF |  | C61 | Kemet | C0805C102K1RAC | FC61
136 | 1 | 0.1uF | CAP CER 0.1UF 50V X7R 0603 | C62 | Murata Electronics North America | GCM188R71H104KA57J | FC62
137 | 1 | 0.1uF | CAP CER 0.1UF 50V X7R 0603 | C63 | Murata Electronics North America | GCM188R71H104KA57J | FC63
138 | 1 | 0.1uF | CAP CER 0.1UF 50V X7R 0603 | C64 | Murata Electronics North America | GCM188R71H104KA57J | FC64
139 | 1 | 0.1uF | CAP CER 0.1UF 50V X7R 0603 | C65 | Murata Electronics North America | GCM188R71H104KA57J | FC65
140 | 1 | 22uF | CAP CER 22UF 16V 20% X7R 1210 | C66 | TDK Corporation | C3225X7R1C226M250AC | FC66
141 | 1 | 100nF | CAP CER 0.1UF 50V X7R 0612 | C67 | Murata Electronics North America | LLL31MR71H104MA01L | FC67
142 | 1 | 100pF |  | C68 | Kemet | C0603C101J5GAC | FC68
143 | 1 | 1.0uF | CAP CER 1UF 25V 10% X7R 0603 | C69 | TDK Corporation | C1608X7R1E105K | FC69
144 | 1 | LTST-C150KRKT | LED SUPER RED CLEAR 1206 SMD | D3 | Lite-On Inc | LTST-C150KRKT | FD3
145 | 1 | LTST-C150GKT | LED GREEN CLEAR 1206 SMD | D4 | Lite-On Inc | LTST-C150GKT | FD4
146 | 1 | CZRF52C12 | Zener Diodes ZENER, 200mW 12V | D5 | Comchip Technology | CZRF52C12 | FD5
147 | 1 | DB2731600L | DIODE SCHOTTKY 30V 100MA | D7 | Panasonic Electronic Components | DB2731600L | FD7
148 | 1 | DB2731600L | DIODE SCHOTTKY 30V 100MA | D8 | Panasonic Electronic Components | DB2731600L | FD8
149 | 1 | BZX384-B5V1,115 | DIODE ZENER 5.1V 300MW SOD323 | D9 | NXP Semiconductors | BZX384-B5V1,115 | FD9
150 | 1 | BZX384-B5V1,115 | DIODE ZENER 5.1V 300MW SOD323 | D10 | NXP Semiconductors | BZX384-B5V1,115 | FD10
151 | 1 | AZ23C5V1-7-F | DIODE ZENER DUAL 5.1V SOT23-3 | D11 | Diodes Incorporated | AZ23C5V1-7-F | FD11
152 | 1 | B240A-13-F | DIODE SCHOTTKY 40V 2A SMA | D12 | Diodes Inc | B240A-13-F | FD12
153 | 1 | B240A-13-F | DIODE SCHOTTKY 40V 2A SMA | D13 | Diodes Inc | B240A-13-F | FD13
154 | 1 | M80-8510442 | CONN HDR 2MM R/A W/LATCH 4POS | J1 | Harwin Inc | M80-8510442 | FJ1
155 | 1 | M80-8510442 | CONN HDR 2MM R/A W/LATCH 4POS | J2 | Harwin Inc | M80-8510442 | FJ2
156 | 1 | ST1W008S4TR2000 | CONN MICRO SD CARD HINGED TYPE | J4 | JAE Electronics | ST1W008S4TR2000 | FJ4
157 | 1 | M80-8531042 | CONN HDR 2MM DUAL W/LATCH 10POS | J5 | Harwin Inc | M80-8531042 | FJ5
158 | 1 | M80-8510442 | CONN HDR 2MM R/A W/LATCH 4POS | J6 | Harwin Inc | M80-8510442 | FJ6
159 | 1 | M80-8510442 | CONN HDR 2MM R/A W/LATCH 4POS | J7 | Harwin Inc | M80-8510442 | FJ7
160 | 1 | LS=0.100" | MISC 2 PIN JUMPER 0.100" PITCH 0.025" SQ | JP1 |  |  | FJP1
161 | 1 | LSHM-120-04.0-L-DV-A-N-K-TR | SAMTEC - LSHM-120-04.0-L-DV-A-N-K-TR - CONN, STACKING, HERMAPHRODITIC, 40POS | JP2 | SAMTEC | LSHM-120-04.0-L-DV-A-N-K-TR | FJP2
162 | 1 | 10uH | Fixed Inductors LPS4018 Low Profile 10uH 1.25A 20% SMD | L1 | Coilcraft | LPS4018-103MRC | FL1
163 | 1 | 10uH | Fixed Inductors LPS4018 Low Profile 10uH 1.25A 20% SMD | L2 | Coilcraft | LPS4018-103MRC | FL2
164 | 1 | DMN53D0U-7 | MOSFET N-CH 50V 0.3A SOT23 | Q1 | Diodes Incorporated | DMN53D0U-7 | FQ1
165 | 1 | DMP6350S-7 | MOSFET P-CHA 60V 720MW SOT23 | Q2 | Diodes Incorporated | DMP6350S-7 | FQ2
166 | 1 | DMN53D0U-7 | MOSFET N-CH 50V 0.3A SOT23 | Q3 | Diodes Incorporated | DMN53D0U-7 | FQ3
167 | 1 | 100K | RES 100K OHM 1/10W 1% 0603 SMD | R1 | Vishay/Dale | CRCW0603100KFKEA | FR1
168 | 1 | 3.30M |  | R2 | Vishay | CRCW06033M30JNEA | FR2
169 | 1 | 1.27M |  | R3 | Vishay | CRCW06031M27FKEA | FR3
170 | 1 | 383.0K |  | R4 | Vishay | CRCW0603383KFKEA | FR4
171 | 1 | 1.00M | RES SMD 1M OHM 5% 1/10W 0603 | R6 | Vishay | CRCW06031M00JNEA | FR6
172 | 1 | 1.00K | RES 1.0K OHM 1/10W 5% 0603 SMD | R7 | Vishay/Dale | CRCW06031K00JNEA | FR7
173 | 1 | 1.00K | RES 1.0K OHM 1/10W 5% 0603 SMD | R8 | Vishay/Dale | CRCW06031K00JNEA | FR8
174 | 1 | 330 | RES SMD 330 OHM 5% 1/10W 0603 | R9 | Vishay | CRCW0603330RJNEA | FR9
175 | 1 | 330 | RES SMD 330 OHM 5% 1/10W 0603 | R10 | Vishay | CRCW0603330RJNEA | FR10
176 | 1 | 51 |  | R11 | Vishay | CRCW060351R0JNEA | FR11
177 | 1 | 1.00M | RES SMD 1M OHM 5% 1/10W 0603 | R12 | Vishay | CRCW06031M00JNEA | FR12
178 | 1 | 100K | RES 100K OHM 1/10W 1% 0603 SMD | R13 | Vishay/Dale | CRCW0603100KFKEA | FR13
179 | 1 | 100K | RES 100K OHM 1/10W 1% 0603 SMD | R14 | Vishay/Dale | CRCW0603100KFKEA | FR14
180 | 1 | 16.2K |  | R16 | Vishay | CRCW060316K2FKEA | FR16
181 | 1 | 47.0K |  | R17 | Vishay | CRCW060347K0JNEA | FR17
182 | 1 | 16.2K |  | R18 | Vishay | CRCW060316K2FKEA | FR18
183 | 1 | 1.00M | RES SMD 1M OHM 5% 1/10W 0603 | R19 | Vishay | CRCW06031M00JNEA | FR19
184 | 1 | 100.0K |  | R20 | Vishay | CRCW0805100KJNEA | FR20
185 | 1 | 357k | RES SMD 357K OHM 0.1% 1/16W 0603 | R21 | TE Connectivity Passive Product | RN73C1J357KBTD | FR21
186 | 1 | 221.0k | RES SMD 221K OHM 0.1% 1/10W 0603 | R24 | Panasonic Electronic Components | ERA-3AEB2213V | FR24
187 | 1 | 102k | RES SMD 102K OHM 0.1% 1/10W 0603 | R26 | Panasonic Electronic Components | ERA-3AEB1023V | FR26
188 | 1 | 619 |  | R27 | Vishay | CRCW0603619RFKEA | FR27
189 | 1 | 0.2 | RES 0.2 OHM 1/2W 0805 WIDE | R28 | Rohm Semiconductor | LTR10EVHFLR200 | FR28
190 | 1 | 270 |  | R31 | Vishay | CRCW0603270RJNEA | FR31
191 | 1 | 619 |  | R32 | Vishay | CRCW0603619RFKEA | FR32
192 | 1 | 75.0K |  | R33 | Vishay | CRCW060375K0FKEA | FR33
193 | 1 | 464 |  | R34 | Vishay | CRCW0603464RFKEA | FR34
194 | 1 | 4.70K |  | R41 | Vishay | CRCW06034K70JNEA | FR41
195 | 1 | 4.70K |  | R42 | Vishay | CRCW06034K70JNEA | FR42
196 | 1 | 1.5 | RES SMD 1.5 OHM 1/4W 0805 WIDE | R43 | Rohm Semiconductor | LTR10EZPJ1R5 | FR43
197 | 1 | 10.0K | RES SMD 10K OHM 1% 1/10W 0603 | R44 | Vishay | CRCW060310K0FKEA | FR44
198 | 1 | 1.05M |  | R45 | Vishay | CRCW06031M05FKEA | FR45
199 | 1 | 200.0K |  | R46 | Vishay | CRCW0603200KFKEA | FR46
200 | 1 | 464 |  | R47 | Vishay | CRCW0603464RFKEA | FR47
201 | 1 | 825 |  | R48 | Vishay | CRCW0603825RFKEA | FR48
202 | 1 | 0603 | MISC 2 PIN JUMPER SOLDER BRIDGE 0603 | SB1 |  |  | FSB1
203 | 1 | 0603 | MISC 2 PIN JUMPER SOLDER BRIDGE 0603 | SB2 |  |  | FSB2
204 | 1 | 0603 | MISC 2 PIN JUMPER SOLDER BRIDGE 0603 | SB3 |  |  | FSB3
205 | 1 | 0603 | MISC 2 PIN JUMPER SOLDER BRIDGE 0603 | SB4 |  |  | FSB4
206 | 1 | 0603 | MISC 2 PIN JUMPER SOLDER BRIDGE 0603 | SB5 |  |  | FSB5
207 | 1 | B3S-1000P | SWITCH TACTILE SPST-NO 0.05A 24V | SW1 | Omron Electronics Inc-EMC Div | B3S-1000P | FSW1
208 | 1 | B3S-1000P | SWITCH TACTILE SPST-NO 0.05A 24V | SW2 | Omron Electronics Inc-EMC Div | B3S-1000P | FSW2
209 | 1 | 750311838 | FLYBACK TRANSFORMER WE-FB LT8300 | T2 | Wurth Electronics Midcom | 750311838 | FT2
210 | 1 | 5015 | PC TEST POINT MINIATURE SMT | TP1 | Keystone Electronics | 5015 | FTP1
211 | 1 | 5015 | PC TEST POINT MINIATURE SMT | TP2 | Keystone Electronics | 5015 | FTP2
212 | 1 | 5015 | PC TEST POINT MINIATURE SMT | TP3 | Keystone Electronics | 5015 | FTP3
213 | 1 | 5015 | PC TEST POINT MINIATURE SMT | TP5 | Keystone Electronics | 5015 | FTP5
214 | 1 | 5015 | PC TEST POINT MINIATURE SMT | TP6 | Keystone Electronics | 5015 | FTP6
215 | 1 | TPS62175DQCT | IC REG BUCK BST ADJ 0.8A 10WSON | U1 | Texas Instruments | TPS62175DQCT | FU1
216 | 1 | ADM7160AUJZ-3.3-R2 | IC REG LINEAR 3.3V 200MA TSOT5 | U2 | Analog Devices Inc. | ADM7160AUJZ-3.3-R2 | FU2
217 | 1 | TM4C123GH6PGEI | IC MCU 32BIT 256KB FLASH 144LQFP | U6 | Texas Instruments | TM4C123GH6PGEI | FU6
218 | 1 | TPS3836K33DBVT | IC 2.93V LOW CURRENT MONSOT-23-5 | U7 | Texas Instruments | TPS3836K33DBVT | FU7
219 | 1 | ASTMTXK-32.768KHZ-LG-T | OSC TCXO 32.768KHZ MEMS SMD | U8 | Abracon LLC | ASTMTXK-32.768KHZ-LG-T | FU8
220 | 1 | TPS22918DBVT | IC PWR DIST SWITCH SNGL SOT23-6 | U10 | Texas Instruments | TPS22918DBVT | FU10
221 | 1 | HIH-5030-001 | HUMIDITY SENSOR SMD 3% | U13 | Honeywell Sensing and Control | HIH-5030-001 | FU13
222 | 1 | LM60BIM3/NOPB | IC TEMP SENSOR 2.7V SOT23-3 | U14 | Texas Instruments | LM60BIM3/NOPB | FU14
223 | 1 | LT8300HS5#TRMPBF | IC REG FLYBACK ISO ADJ TSOT23-5 | U15 | Linear Technology | LT8300HS5#TRMPBF | FU15
224 | 1 | FM24CL04B-GTR | IC FRAM 4K I2C 1MHZ 8SOIC | U19 | Cypress Semiconductor Corp | FM24CL04B-GTR | FU19
225 | 1 | MAX3222EETP+ | IC TXRX RS232 250KBPS LP 20TQFN | U20 | Maxim Integrated | MAX3222EETP+ | FU20
226 | 1 | TPS62175DQCT | IC REG BUCK BST ADJ 0.8A 10WSON | U21 | Texas Instruments | TPS62175DQCT | FU21
227 | 1 | 16MHz | CRYSTAL 16.0000MHZ 18PF SMD | Y1 | Abracon LLC | ABM3-16.000MHZ-D2Y-T | FY1