## Sheet1
Item Number | Quantity | Value | Description | Part Reference | CIS Manufacturer Parts : Manufacturer | CIS Manufacturer Parts : Manufacturer PN | QTY Needed (3x) | Note | QTY Ordered | Substitute
1 | 1 | 47.0pF | CAP CER 47PF 100V C0G/NP0 0603 | C1 | Kemet | C0603C470J1GAC | 3 |  | 3
2 | 2 | 10,000.0pF |  | C2 C36 | Kemet | C0603C103J3GAC | 6 |  | 6
3 | 6 | 1.0uF |  | C3 C21 C28 C29 C33 C39 | Kemet | C0603C105K4RAC | 18 |  | 18
4 | 2 | 10uF | CAP CER 10UF 16V 20% X7R 0805 | C4 C8 | Taiyo Yuden | EMK212BB7106MG-T | 6 |  | 6
5 | 4 | 1000.0pF |  | C5 C24 C26 C32 | Kemet | C0603C102J3GAC | 12 |  | 12
6 | 3 | 0.10uF | CAP CER 0.1UF 50V X7R 0508 | C6 C7 C40 | AVX Corporation | 05085C104KAJ2A | 9 | substitute | 0 | 05085C104KAT2A
7 | 2 | 4700.0pF | CAP CER 4700PF 16V X7R 0603 | C9 C12 | Kemet | C0603C472K4RAC | 6 |  | 6
8 | 5 | 0.10uF | CAP CER 0.1UF 25V 10% X7R 0603 | C10 C25 C27 C34 C37 | Kemet | C0603C104K3RACTU | 15 |  | 15
9 | 2 | 10pF | CAP CER 10PF 50V C0G 0603 | C11 C13 | TDK Corporation | C1608C0G1H100D080AA | 6 |  | 6
10 | 4 | 1uF | CAP CER 1UF 50V X5R 0603 | C14 C42 C43 C49 | TDK Corporation | C1608X5R1H105K080AB | 12 |  | 12
11 | 3 | 0.10uF | CAP CER 0.1UF 50V X7R 0603 | C15 C55 C60 | Kemet | C0603C104K5RAC | 9 |  | 9
12 | 3 | TBD | TO BE DETERMINED, HEIGHT 0.035" | C16 C18 C56 |  |  | 9 |  | 0
13 | 15 | 0.1uF | CAP CER 0.1UF 50V X7R 0603 | C17 C19 C20 C22 C30 C35 C44 C46 C48 C51 C52 C53 C57 C58 C61 | Murata Electronics North America | GCM188R71H104KA57J | 45 |  | 45
14 | 1 | 1uF | CAP CER 1UF 50V X7R 1206 | C23 | Murata Electronics North America | GCM31MR71H105KA55L | 3 |  | 3
15 | 3 | 2.2uF | CAP CER 2.2UF 50V 10% X7R 0805 | C31 C41 C45 | Taiyo Yuden | UMK212BB7225KG-T | 9 |  | 9
16 | 2 | .01uF | CAP CER 10000PF 50V X7R 0603 | C38 C50 | Kemet | C0603C103K5RAC | 6 |  | 6
17 | 1 | 1000.0pF | CAP CER 1000PF 100V X7R 0805 | C47 | Kemet | C0805C102K1RAC | 3 |  | 3
18 | 1 | 10uF | CAP CER 10UF 16V 10% X7R 1206 | C54 | Kemet | C1206C106K4RACTU | 3 |  | 3
19 | 1 | 3.3uF | CAP CER 3.3UF 6.3V X7R 0805 | C59 | TDK Corporation | CGJ4J2X7R0J335K125AA | 3 |  | 3
20 | 2 | SBR2A30P1-7 | DIODE SBR 30V 2A POWERDI123 | D1 D5 | Diodes Incorporated | SBR2A30P1-7 | 6 |  | 6
21 | 1 | LTST-C150GKT | LED GREEN CLEAR 1206 SMD | D2 | Lite-On Inc | LTST-C150GKT | 3 |  | 3
22 | 1 | LTST-C150KRKT | LED SUPER RED CLEAR 1206 SMD | D3 | Lite-On Inc | LTST-C150KRKT | 3 |  | 3
23 | 2 | BAS40-02V | DIODE SCHOTTKY 40V 200MA SOD523 | D4 D6 | Vishay Semiconductor Diodes Division | BAS40-02V-V-G-08 | 6 | 120ma ? | 6
24 | 1 | CUS08F30,H3F | DIODE SCHOTTKY 30V 800MA USC | D7 | Toshiba Semiconductor and Storage | CUS08F30,H3F | 3 |  | 3
25 | 1 | BZX384C5V1-HE3-08 | DIODE ZENER 5.1V 200MW SOD323 | D8 | Vishay Semiconductor Diodes Division | BZX384C5V1-HE3-08 | 3 |  | 3
26 | 1 | M80-8530442 | CONN HDR 2MM DUAL W/LATCH 4POS | J1 | Harwin Inc | M80-8530442 | 3 |  | 3
27 | 1 | 31-70255 | CONN MINI BNC JACK R/A 75OHM PCB | J2 | Amphenol RF Division | 31-70255 | 3 |  | 3
28 | 2 | M80-8510442 | CONN HDR 2MM R/A W/LATCH 4POS | J3 J5 | Harwin Inc | M80-8510442 | 6 |  | 6
29 | 1 | M80-8511242 | CONN HDR 2MM R/A W/LATCH 12POS | J4 | Harwin Inc | M80-8511242 | 3 |  | 3
30 | 1 | M80-8531042 | CONN HDR 2MM DUAL W/LATCH 10POS | J6 | Harwin Inc | M80-8531042 | 3 |  | 3
31 | 2 | 87224-2 | CONN HEADER VERT .100 2POS 15AU | JP1 JP2 | Tyco Electronics | 87224-2 | 6 |  | 6
32 | 1 | 1K | (0603 3PIN JUMPER) RES 1K OHM 1% 1/10W 0603 | JR1 | Stackpole electronics | RMCF0603FT1K00 | 3 |  | 3
33 | 1 | MBT3946DW1T1G | TRANS NPN/PNP 40V 0.2A SC88 | Q1 | ON Semiconductor | MBT3946DW1T1G | 3 |  | 3
34 | 1 | 6.65k | RES SMD 6.65KOHM 0.1% 1/10W 0603 | R1 | Panasonic Electronic Components | ERA-3AEB6651V | 3 |  | 3
35 | 1 | 200 | RES SMD 200 OHM 5% 1/10W 0603 | R2 | Vishay | CRCW0603200RJNEA | 3 |  | 3
36 | 1 | 140.0K | RES SMD 140K OHM 1% 1/10W 0603 | R3 | Vishay | CRCW0603140KFKEA | 3 |  | 3
37 | 1 | 499.0K | RES SMD 499K OHM 1% 1/10W 0603 | R4 | Vishay | CRCW0603499KFKEA | 3 |  | 3
38 | 2 | 4.70K | RES SMD 4.7K OHM 5% 1/10W 0603 | R5 R6 | Vishay | CRCW06034K70JNEA | 6 |  | 6
39 | 4 | 100 | RES SMD 100 OHM 1% 1/10W 0603 | R7 R9 R10 R12 | Vishay | CRCW0603100RFKEA | 12 |  | 12
40 | 3 | 1.00M | RES SMD 1M OHM 0.1% 1/8W 0805 | R8 R11 R22 | Panasonic Electronic Components | ERA-6AEB105V | 9 |  | 9
41 | 2 | 1.00M | RES SMD 1M OHM 5% 1/10W 0603 | R13 R16 | Vishay | CRCW06031M00JNEA | 6 |  | 6
42 | 4 | TBD | TO BE DETERMINED, HEIGHT 0.022" | R14 R15 R28 R29 |  |  | 12 |  | 0
43 | 1 | 51 | RES SMD 51 OHM 5% 1/10W 0603 | R17 | Vishay | CRCW060351R0JNEA | 3 |  | 3
44 | 1 | 100K | RES 100K OHM 1/10W 1% 0603 SMD | R18 | Vishay/Dale | CRCW0603100KFKEA | 3 |  | 3
45 | 2 | 1.00K | RES 1.0K OHM 1/10W 5% 0603 SMD | R19 R23 | Vishay/Dale | CRCW06031K00JNEA | 6 |  | 6
46 | 2 | 133 | RES SMD 133 OHM 1% 1/10W 0603 | R20 R24 | Vishay | CRCW0603133RFKEA | 6 |  | 6
47 | 1 | 10K | RES 10K OHM 1/10W 5% 0603 SMD | R21 | Vishay/Dale | CRCW060310K0JNEA | 3 |  | 3
48 | 1 | 15k | RES SMD 15K OHM 0.1% 1/10W 0603 | R25 | Panasonic Electronic Components | ERA-3AEB153V | 3 |  | 3
49 | 1 | 20.0K | RES SMD 20K OHM 1% 1/10W 0603 | R26 | Vishay | CRCW060320K0FKEA | 3 |  | 3
50 | 1 | 10.0K | RES SMD 10K OHM 1% 1/10W 0603 | R27 | Vishay | CRCW060310K0FKEA | 3 |  | 3
51 | 3 | 0603 | MISC 2 PIN JUMPER SOLDER BRIDGE 0603 | SB1 SB2 SB3 |  |  | 9 |  | 0
52 | 1 | 750311559 | FLYBACK TRANSFORMER WE-FB LT8300 | T1 | Wurth Electronics Midcom | 750311559 | 3 |  | 3
53 | 4 | 5015 | PC TEST POINT MINIATURE SMT | TP1 TP2 TP3 TP4 | Keystone Electronics | 5015 | 12 |  | 12
54 | 1 | W25N01GVZEIG TR | IC FLASH 1G SPI 104MHZ 8WSON | U1 | Winbond Electronics | W25N01GVZEIG TR | 3 |  | 3
55 | 1 | MB85RC1MTPNF-G-JNERE1 | IC FRAM 1M I2C 3.4MHZ 8SOP | U2 | Fujitsu Electronics America, Inc. | MB85RC1MTPNF-G-JNERE1 | 3 | back order 12/14/20 | 3
56 | 1 | LT8300HS5#TRMPBF | IC REG FLYBACK ISO ADJ TSOT23-5 | U3 | Linear Technology | LT8300HS5#TRMPBF | 3 |  | 3
57 | 2 | ADM7160AUJZ-3.3-R2 | IC REG LINEAR 3.3V 200MA TSOT5 | U5 U20 | Analog Devices Inc. | ADM7160AUJZ-3.3-R2 | 6 |  | 6
58 | 2 | AQY2C2R2P | SSR RELAY SPST-NO 300MA 0-60V | U7 U10 | Panasonic Electric Works | AQY2C2R2P | 6M |  | 3
59 | 1 | ADG841 | Analog Switch ICs 1.8 to 3.3V 2:1 Mux/SPDT Switch IC. | U8 | Analog Devices | ADG841YKSZ-REEL7 | 3 |  | 3
60 | 1 | TM4C123GH6PMIR | IC MCU 32BIT 256KB FLASH 64LQFP | U9 | Texas Instruments | TM4C123GH6PMIR | 3 |  | 3
61 | 1 | ADG1609BCPZ-REEL7 | IC MULTIPLEXER DL 4X1 16LFCSP | U11 | Analog Devices Inc. | ADG1609BCPZ-REEL7 | 3 |  | 3
62 | 1 | ADS1248IPWR | IC ADC 24BIT SPI 2KSPS 28TSSOP | U12 | Texas Instruments | ADS1248IPWR | 3 |  | 3
63 | 1 | MAX3226ECTE+ | IC TRANSCEIVER FULL 1/1 16TQFN | U13 | Maxim Integrated | MAX3226ECTE+ | 3 |  | 3
64 | 1 | ADUM1201ARZ-RL7 | IC DGTL ISO 2CH LOGIC 8SOIC | U14 | Analog Devices Inc | ADUM1201ARZ-RL7 | 3M | substitute | 3 | ADUM1201ARZ‎
65 | 1 | LT6656ACS6-3#TRMPBF | IC VREF SERIES 0.05% TSOT-23-6 | U15 | Linear Technology/Analog Devices | LT6656ACS6-3#TRMPBF | 3 |  | 3
66 | 1 | LT6656ACS6-1.25#TRMPBF | IC VREF SERIES 1.25V TSOT23-6 | U16 | Linear Technology | LT6656ACS6-1.25#TRMPBF | 3 |  | 3
67 | 1 | ASTMTXK-32.768KHZ-LG-T | OSC TCXO 32.768KHZ MEMS SMD | U17 | Abracon LLC | ASTMTXK-32.768KHZ-LG-T | 3 |  | 3
68 | 1 | LT6656ACS6-2.5#TRMPBF | IC VREF SERIES 0.05% TSOT-23-6 | U18 | Analog Devices Inc. | LT6656ACS6-2.5#TRMPBF | 3 |  | 3
69 | 1 | BME280 | SENSOR PRESSURE HUMIDITY TEMP | U19 | Bosch Sensortec | BME280 | 3 |  | 3
70 | 1 | TPS3836K33DBVT | IC 2.93V LOW CURRENT MONSOT-23-5 | U21 | Texas Instruments | TPS3836K33DBVT | 3 |  | 3
71 | 2 | LMC6042AIMX/NOPB | IC OPAMP GP 100KHZ RRO 8SOIC | U4 U6 | Texas Instruments | LMC6042AIMX/NOPB | 6 |  | 6
72 | 1 | 16MHz | CRYSTAL 16.0000MHZ 18PF SMD | Y1 | Abracon LLC | ABM3-16.000MHZ-D2Y-T | 3 |  | 3