## Sheet1
Item # | Designator | Description | Manufacturer | Manufacturer Part Number | Supplier 1 | Supplier Part Number 1 | Supplier 2 | Supplier Part Number 2 | Quantity | Qty 20*1.2x
1 | C1, C2 | CAP CER 10UF 10V 10% X5R 0603 | TDK Corporation | C1608X5R1A106K080AC | Digi-Key | 445-7486-1-ND |  |  | 2 | 48
2 | C122, C125 | CAP CER 22PF 50V 5% NP0 0603 | TDK Corporation | C1608C0G1H220J080AA | Digi-Key | 445-1273-1-ND |  |  | 2 | 48
3 | C123, C124 | CAP CER 10PF 50V NP0 0603 | TDK Corporation | C1608C0G1H100D080AA | Digi-Key | 445-1269-1-ND |  |  | 2 | 48
4 | C16, C19 | CAP TANT 330UF 10V 20% 2917 | Vishay Sprague | TR3D337M010C0100 | Digi-Key | 718-1477-1-ND |  |  | 2 | 48
5 | C3, C8, C120, C121 | CAP CER 10000PF 50V 10% X7R 0603 | TDK Corporation | C1608X7R1H103K080AA | Digi-Key | 445-1311-1-ND |  |  | 4 | 96
6 | C4 | CAP ALUM 100UF 50V 20% SMD | Panasonic Electronic Components | EEE-1HA101UP | Digi-Key | PCE3917CT-ND |  |  | 1 | 24
7 | C5, C7, C11, C12, C13, C14, C15, C17, C18, C20, C21, C22, C23, C24, C25, C26, C27, C28, C30, C32, C33, C34, C35, C36, C39, C42, C43, C44, C46, C48, C49, C50, C51, C52, C53, C60, C61, C74, C75, C76, C101, C102, C103, C104, C105, C114, C115, C116, C117, C118 | CAP CER 0.1UF 50V 10% X7R 0603 | Kemet | C0603C104K5RACTU | Digi-Key | 399-5089-1-ND |  |  | 50 | 1200
8 | C6, C29, C31, C37, C38, C40, C41, C45, C47, C62, C63, C64, C65 | CAP TANT 100UF 10V 10% 2917 | Kemet | T495D107K010ATE100 | Digi-Key | 399-3879-1-ND |  |  | 13 | 312
9 | C9, C10, C54, C55, C56, C112, C113 | CAP CER 1UF 50V 10% X5R 0603 | TDK Corporation | C1608X5R1H105K080AB | Digi-Key | 445-7468-1-ND |  |  | 7 | 168
10 | D1, D4 | DIODE SCHOTTKY 30V 1A DO214AA | Vishay Semiconductor Diodes Division | VS-10BQ030TRPBF | Digi-Key | 10BQ030PBFCT-ND | Mouser | 844-10BQ030TRPBF-ND | 2 | 48
11 | D2, D3, D7 | DIODE SCHOTTKY 40V 3A SMC | Vishay Semiconductor Diodes Division | VS-30BQ040TRPBF | Digi-Key | 30BQ040PBFCT-ND | Mouser | 844-30BQ040PBFCT-ND | 3 | 72
12 | D8 | DIODE SCHOTTKY 100V 1A DO214AA | Vishay Semiconductor Diodes Division | VS-10BQ100TRPBF | Digi-Key | 10BQ100PBFCT-ND | Mouser | 844-10BQ100PBFCT-ND | 1 | 24
13 | D9, D10, D11, D12 | DIODE ZENER 12V 200MW 1005 | Comchip Technology | CZRF52C12 | Digi-Key | 641-1070-1-ND | Mouser | 750-CZRF52C12 | 4 | 96
14 | FS1 | FUSE FAST 125VAC, 125VDC 3A SMD | Littelfuse Inc | 0157003.DR | Digi-Key | F2966CT-ND |  |  | 1 | 24
15 | FS2, FS3, FS4, FS5, FS6 | FUSE FAST 125VAC, 125VDC 1A SMD | Littelfuse Inc | 0157001.DR | Digi-Key | F2962CT-ND |  |  | 5 | 120
16 | J1, J4 | CONN HEADER 11POS .100 VERT GOLD | Molex Inc | 0705430010 | Digi-Key | WM4809-ND |  |  | 2 | 48
17 | J10, J12, J14, J17, J18, J19, J20, J21 | CONN HEADER 2POS .100 VERT GOLD | Molex Inc | 0705430001 | Digi-Key | WM4800-ND |  |  | 8 | 192
18 | J11 | CONN HEADER 10POS VERT 10GOLD | 3M | D2510-6002-AR | Digi-Key | MHC10E-ND |  |  | 1 | 24
19 | J2 | CONN HEADER 6POS .100 VERT GOLD | Molex Inc | 0705430005 | Digi-Key | WM4804-ND |  |  | 1 | 24
20 | J22 | CONN HEADER 20POS VERT 10GOLD | 3M | D2520-6002-AR | Digi-Key | MHC20E-ND |  |  | 1 | 24
21 | J3 | CONN HEADER 5POS .100 VERT GOLD | Molex Inc | 0705430004 | Digi-Key | WM4803-ND |  |  | 1 | 24
22 | J5, J13 | CONN HEADER 7POS .100 VERT GOLD | Molex Inc | 0705430006 | Digi-Key | WM4805-ND |  |  | 2 | 48
23 | J6 | CONN BNC JACK R/A 50 OHM PCB | TE Connectivity | 5226990-1 | Digi-Key | A32253-ND |  |  | 1 | 24
24 | J7, J8 | CONN HEADER 4POS .100 VERT GOLD | Molex Inc | 0705430003 | Digi-Key | WM4802-ND |  |  | 2 | 48
25 | J88 | CONN EJECT MICROSD PUSH-PUSH SMD | 3M | 2908-05WB-MG | Digi-Key | 3M5607CT-ND |  |  | 1 | 24
26 | J9, J15, J16, J23 | CONN HEADER 3POS .100 VERT GOLD | Molex Inc | 0705430002 | Digi-Key | WM4801-ND |  |  | 4 | 96
27 | JU1, JU2, JU4, JU5, JU7 | BERGSTIK II .100" SR STRAIGHT | FCI | 68001-202HLF | Digi-Key | 609-3469-ND |  |  | 5 | 120
28 | JU3, JU8 | BERGSTIK II .100" SR STRAIGHT | FCI | 68000-203HLF | Digi-Key | 609-3464-ND |  |  | 2 | 48
29 | L1 | COIL PWR CHOKE 100UH 1A SMD | Panasonic Electronic Components | ELL-ATV101M | Digi-Key | PCD1760CT-ND |  |  | 1 | 24
30 | Q1, Q3, Q5, Q7, Q9, Q11, Q13 | MOSFET N-CH 60V 150MA SOT23-3 | Diodes Inc | VN10LFTA | Digi-Key | VN10LFCT-ND |  |  | 7 | 168
31 | Q2 | TRANSISTOR NPN GP 40V SOT23 | Micro Commercial Co | MMBT3904-TP | Digi-Key | MMBT3904TPMSCT-ND |  |  | 1 | 24
32 | Q4, Q6, Q8, Q10, Q12, Q14 | MOSFET P-CH 60V 1.8A SOT223 | Vishay Siliconix | IRFL9014TRPBF | Digi-Key | IRFL9014PBFCT-ND |  |  | 6 | 144
33 | R1, R56, R59, R62, R63 | RES 2K OHM 1/8W 5% 0805 SMD | Panasonic Electronic Components | ERJ-6GEYJ202V | Digi-Key | P2.0KACT-ND |  |  | 5 | 120
34 | R13, R27 | RES 100K OHM 1/8W 1% 0805 SMD | Panasonic Electronic Components | ERJ-6ENF1003V | Digi-Key | P100KCCT-ND |  |  | 2 | 48
35 | R15, R16, R21, R23, R24, R45, R51, R58 | RES 10K OHM 1/8W 5% 0805 SMD | Panasonic Electronic Components | ERJ-6GEYJ103V | Digi-Key | P10KACT-ND |  |  | 8 | 192
36 | R17, R53 | RES 47 OHM 1/10W 5% 0603 SMD | Panasonic Electronic Components | ERJ-3GEYJ470V | Digi-Key | P47GCT-ND |  |  | 2 | 48
37 | R2, R3, R12, R33, R34, R46 | RES 10 OHM 1/8W 5% 0805 SMD | Panasonic Electronic Components | ERJ-6GEYJ100V | Digi-Key | P10ACT-ND |  |  | 6 | 144
38 | R36, R57 | RES 220K OHM 1/8W 5% 0805 SMD | Panasonic Electronic Components | ERJ-6GEYJ224V | Digi-Key | P220KACT-ND |  |  | 2 | 48
39 | R4, R18, R35, R37, R38, R39, R40, R41, R47, R48, R49, R50, R55 | RES 100K OHM 1/8W 5% 0805 SMD | Panasonic Electronic Components | ERJ-6GEYJ104V | Digi-Key | P100KACT-ND |  |  | 13 | 312
40 | R43 | RES 20K OHM 1/8W 1% 0805 SMD | Panasonic Electronic Components | ERJ-6ENF2002V | Digi-Key | P20.0KCCT-ND |  |  | 1 | 24
41 | R5, R7, R10, R11, R19, R20, R22, R25, R26, R28, R29, R30, R31, R32, R42, R44, R54 | RES 1M OHM 1/8W 5% 0805 SMD | Panasonic Electronic Components | ERJ-6GEYJ105V | Digi-Key | P1.0MACT-ND |  |  | 17 | 408
42 | R6, R14 | RES 1M OHM 1/8W 1% 0805 SMD, RES 1.00M OHM 1/8W 1% 0805 SMD | Panasonic Electronic Components | ERJ-6ENF1004V | Digi-Key | P1.00MCCT-ND |  |  | 2 | 48
43 | R60, R61 | RES 330 OHM 1/8W 5% 0805 SMD | Panasonic Electronic Components | ERJ-6GEYJ331V | Digi-Key | P330ACT-ND |  |  | 2 | 48
44 | R8 | RES 220 OHM 1/8W 5% 0805 SMD | Panasonic Electronic Components | ERJ-6GEYJ221V | Digi-Key | P220ACT-ND |  |  | 1 | 24
45 | R9 | TRIMMER 1M OHM 0.25W SMD | Bourns Inc. | 3269W-1-105GLF | Digi-Key | 3269W-1-105GLFCT-ND |  |  | 1 | 24
46 | SW3, SW4 | SWITCH TACTILE SPST-NO 0.05A 24V | Omron Electronics Inc-EMC Div | B3S-1000P | Digi-Key | SW836CT-ND |  |  | 2 | 48
47 | T1 | XFRMR 5V IN/OUT MAX 253 DIP | Murata Power Solutions Inc | 78253/55VC | Digi-Key | 811-1268-5-ND |  |  | 1 | 24
48 | TP1, TP2 | TEST POINT PC COMPACT .063"D BLK | Keystone Electronics | 5006 | Digi-Key | 5006K-ND |  |  | 2 | 48
49 | U1, U2, U28 | OPTOCOUPLER DARL 5KVRMS 4SMD | Fairchild Semiconductor | FOD8523SD | Digi-Key | FOD8523SDCT-ND |  |  | 3 | 72
50 | U10, U24 | IC REG LDO 2.5V 0.1A SOT23-5 | Texas Instruments | TPS79225DBVT | Digi-Key | 296-27098-1-ND |  |  | 2 | 48
51 | U12, U13, U18 | IC REG MULTI CONFIG ADJ 8-SOIC | Texas Instruments | MAX660MX/NOPB | Digi-Key | MAX660MX/NOPBCT-ND |  |  | 3 | 72
52 | U15, U17 | IC 2.64V NANOPWR MON SOT-23-5 | Texas Instruments | TPS3836L30DBVT | Digi-Key | 296-3342-1-ND |  |  | 2 | 48
53 | U16 | IC TEMP SENSOR 2.7V SOT23-3 | Texas Instruments | LM62BIM3 | Digi-Key | 296-36252-1-ND | Digi-Key | 568-11219-1-ND | 1 | 24
54 | U19 | IC OPAMP GP 75KHZ RRO 8SOIC | Texas Instruments | LMC6041AIM/NOPB | Digi-Key | LMC6041AIM/NOPB-ND |  |  | 1 | 24
55 | U20, U23, U30 | IC DRVR/RCVR MULTCH RS232 20SOIC | Texas Instruments | MAX3222CDW | Digi-Key | 296-33365-5-ND |  |  | 3 | 72
56 | U21 | IC REG LDO ADJ 0.15A 8SOIC | Linear Technology | LT1121CS8#PBF | Digi-Key | LT1121CS8#PBF-ND |  |  | 1 | 24
57 | U22, U25, U26 | IC REG LDO 3.3V 0.15A 8SOIC | Linear Technology | LT1121CS8-3.3#PBF | Digi-Key | LT1121CS8-3.3#PBF-ND |  |  | 3 | 72
58 | U3, U7 | IC ADC 24BIT DEL/SIG LN 28TSSOP | Texas Instruments | ADS1248IPW | Digi-Key | 296-24294-5-ND |  |  | 2 | 48
59 | U31 | IC MCU 32BIT 256KB FLASH 144LQFP | Texas Instruments | TM4C123GH6PGEI | Digi-Key | 296-35846-ND |  |  | 1 | 24
60 | U4 | IC OSC MONO TIMING 3MHZ 8-SOIC | Texas Instruments | LMC555CMX | Digi-Key | LMC555CMXCT-ND |  |  | 1 | 24
61 | U5 | IC REG BUCK BST INV 5V .4A 8SOIC | Linear Technology | LT1073CS8-5#PBF | Digi-Key | LT1073CS8-5#PBF-ND |  |  | 1 | 24
62 | U6, U8, U11, U14, U29 | OPTOCOUPLER 3.3V 8-SOIC | Fairchild Semiconductor | FOD8001 | Digi-Key | FOD8001-ND |  |  | 5 | 120
63 | U9 | Gate Drivers Transformer Driver for Iso RS-485 Int | Maxim Integrated | MAX253CSA+ | Mouser | 700-MAX253CSA |  |  | 1 | 24
64 | X6 | CRYSTAL 16MHZ 18PF SMD | Abracon Corporation | ABM3-16.000MHZ-D2Y-T | Digi-Key | 535-10638-1-ND |  |  | 1 | 24
65 | X7 | CRYSTAL 32.768KHZ 12.5PF THRU | Abracon Corporation | AB26TRB-32.768KHZ-T | Digi-Key | 535-9033-1-ND |  |  | 1 | 24