## Sheet1
SIO Version
1 | PDO | Digital Out | Switch MCAT | Switch_MCAT
2 | PD1 | Digital Out | Switch Optode | switch_optode
3 | PD2 |  |  | SSI1Rx non-isolated ADS1248
4 | PD3 | Digital Out | Switch Pump | switch_pump
5 | VDD
6 | GND
7 | VDDA |  | 3.3V
8 | VREFA+ |  | 3.3V
9 | VREFA- |  | GND
10 | GNDA |  | GND
11 | PP2 |  |  | red-led
12 | PE3 | AIN3 | PlatformI | gree-led
13 | PE2 | AIN1 | AGPIO2 | agpio2
14 | PE1 | AIN2 | AGPIO1 | agpio1
15 | PE0 | AIN3 | AGPIO0 | agpio0
16 | PK0 | Digital Out | Console_on
17 | PK1 | Digital Out | COM1_on
18 | PK2 | Digital Out | COM2_on | ads1248iso pwr on
19 | PK3 |  |  | com1 on
20 | PN2
21 | PH7 | SSI2Tx | Shield SSI | SSI2tx shield
22 | PH6 | SSI2Rx | Shield SSI | SSI2RX SHIELD
23 | PH5 | SSI2Fss | Shield SSI | SSI2FSS SHIELD
24 | VDD
25 | GND
26 | PH4 | SSI2CLK | Shield SSI | SSI2CLK SHIELD
27 | PH3 |  |  | SSI3TX ADS1248 ISO
28 | PH2 | SSI3Rx | DuraFET | SSI3RX ADS1248 ISO
29 | VDD
30 | GND
31 | PH1 |  |  | SSI3FSS ADS1248 ISO
32 | PH0 | SSI3Clk | DuraFET | SSI3CLK ADS1240 ISO
33 | PC7 | U3Tx | Optode Tx | U3TX OPTODE
34 | PC6 | U3Rx | Optode Rx | U3RX OPTODE
35 | PC5 | U4Rx | MCAT Rx | U4TX MCAT
36 | PC4 | U4Tx | MCAT Tx | U4RX MCAT
37 | PA0 | U0Rx | Console RX | U0RX CONSOLE
38 | PA1 | U0Tx | Console TX | U0TX CONSOLE
39 | PA2 | SSi0Clk | SD Card | SSI0CLK SSD
40 | PA3 | SSI0Fss | SD Card | SSI0FSS SSD
41 | PA4 | SSi0Rx | SD Card | SSI0RX SSD
42 | PA5 | SSi0Tx | SD Card | SSI0TX SSD
43 | VDD
44 | GND
45 | PA6 | I2C1SCL | DuraFET
46 | PA7 | I2C1SDA | DuraFET
47 | PG7
48 | PG6 | Digital Input | LightSense
49 | VDDC
50 | PG5 | U2Tx | Aux1 Tx | U2TX AUX 1
51 | PG4 | U2Rx | Aux1 Rx | U2RX AUX1
52 | PG3
53 | PG2
54 | PG1
55 | PG0
56 | VDD
57 | GND
58 | PF7
59 | PF6 | Digital Out | ADS1248 Reset | ADS1248 NONISO RESET
60 | PF5 | T2CCP1 | ADS1248 DRDY | ADS1248NON ISO DRDY
61 | PF4
62 | PF0 | SSI1Rx | ADS1248
63 | PF1 | SSI1Tx | ADS1248 | SSI1TX ADS1248 NON ISO
64 | PF2 | SSI1Clk | ADS1248 | SSI1CLK ADS1248 NON ISO
65 | PF3 | SSI1Fss | ADS1248 | SSI1FSS ADS1248 NON ISO
66 | VDD
67 | GND
68 | PN7 | Digital In | ADS1248 start | ADS1248 NON ISO START
69 | PN6 |  |  | ADS1248 ISO START
70 | PN5 |  |  | ADS1248 ISO RESET
71 | PN4 |  |  | SWITCH OPTOISO
72 | WAKE |  |  | WAKE
73 | HIB
74 | XOSC0
75 | GNDX
76 | XOSC1
77 | VBAT
78 | VDD
79 | GND
80 | PN1
81 | PN0
82 | PM7 | Digital Out | ENV Enable
83 | PM6 | Digital Out | Switch Aux1
84 | PM5 | Digital Out | Switch Aux2 | SWITCH PRESSURE
85 | PM4 | Digital Out | Venable | SWITCH 2.5
86 | PM3 | Digital Out | PM3_Shield_I2C_Enable
87 | PM2 | Digital Out | E5P0Von
88 | PM1 | Digital Out | A3P3Von
89 | PM0 | Digital Out | ADC2P5V_shutdown
90 | RST | Reset | Reset
91 | GND
92 | OSC0
93 | OSC1
94 | VDD
95 | PL7 |  |  | SWITCH AUS POWER 2
96 | PL6
97 | PB0
98 | PB1
99 | PB2 | I2C0SCL | Shield SCL | I2C0SCL SHIELD
100 | PB3 | I2C0SDA | Shield SDA | I2C0SDA SHIELD
101 | VDD
102 | GND
103 | PL5 | Digital Input | PL5_SDPresent
104 | PL4 | Digital Input | PL4_PG_Pump
105 | PL3 | Digital Input | PL3_Fault_Aux2
106 | PL2 | Digital Input | PL2_Fault_MCAT
107 | PL1 | Digital Input | PL1_Fault_Pump
108 | PL0 | Digital Input | PL0_Fault_Aux1 | CONSOLE ON
109 | PK7
110 | PK6
111 | PK5
112 | PK4 |  |  | COM2 ON
113 | VDD
114 | GND
115 | PC3 | TDO | Debugger | TDO
116 | PC2 | TDI | Debugger | TDI
117 | PC1 | TMS | Debugger | TMS
118 | PC0 | TCK | Debugger | TCK
119 | PN3 |  |  | ADS1248ISO DRDY
120 | PJ0
121 | PJ1
122 | PJ2 | U5Rx | Aux2 Rx | U5RX AUX 2
123 | PJ3 | U5Tx | Aux2 Tx | U5TX AUX 2
124 | VDD
125 | GND
126 | VDDC
127 | PJ4
128 | PJ5
129 | PJ6
130 | PJ7
131 | PP0 | M0PWM0 | Shield PWM | M0PWM0 SHIELD
132 | PP1 | M0PWM1 | Shield PWM | M0PWM1 SHIELD
133 | PE6 | Digital IO | Shield IO | PE6 SHIELD
134 | PE7 | Digital IO | Shield IO | PE7 SHIELD
135 | PB5 | Digital IO | Shield IO | PB5 SHIELD
136 | PB4
137 | VDD
138 | GND
139 | PE4 | Digital IO | Shield IO | PE4 SHIELD
140 | PE5 | Digital IO | Shield IO | PE5 SHIELD
141 | PD4 |  |  | SWITCH AUX POWER 1
142 | PD5
143 | PD6 | Digital IO | Shield IO | PD6 SHIELD
144 | PD7 | AIN4 | Voltage

## Sheet2
Analog input | 6
Digital out | 18
Digital input
Digital I or o | 8
I2C | 2
SSI | 4
interrupt | 9
PWM | 2
Ana or Digital IO | 3
uart | 5

## Sheet3
Pin# | PORT IO | Function | Directions
16 | PK0 | AIN16
17 | PK1 | AIN17
144 | PD7 | AIN4
142 | PD5 | AIN6
13 | PE2 | AIN1
14 | PE1 | AIN2
15 | PE0 | AIN3
136 | PB4 | AIN10
139 | PE4 | GPIO_PE4 | false | false | Input
140 | PE5 | GPIO_PE5 | false | false | Input
133 | PE6 | GPIO_PE6 | false | false | Input
134 | PE7 | GPIO_PE7 | false | false | Input
135 | PB5 | GPIO_PB5 | false | false | Input
143 | PD6 | GPIO_PD6 | false | false | Input
12 | PE3 | GPIO_PE3 | false | false | Output
59 | PF6 | GPIO_PF6 | false | false | Output
60 | PF5 | GPIO_PF5 | false | false | Input
68 | PN7 | GPIO_PN7 | false | false | Output
141 | PD4 | GPIO_PD4 | false | false | Output
4 | PD3 | GPIO_PD3 | false | false | Output
2 | PD1 | GPIO_PD1 | false | false | Output
1 | PD0 | GPIO_PD0 | false | false | Output
95 | PL7 | GPIO_PL7 | false | false | Output
71 | PN4 | GPIO_PN4 | false | false | Output
84 | PM5 | GPIO_PM5 | false | false | Output
85 | PM4 | GPIO_PM4 | false | false | Output
69 | PN6 | GPIO_PN6 | false | false | Output
70 | PN5 | GPIO_PN5 | false | false | Output
119 | PN3 | GPIO_PN3 | false | false | Input
18 | PK2 | GPIO_PK2 | false | false | Output
108 | PL0 | GPIO_PL0 | false | false | Output
19 | PK3 | GPIO_PK3 | false | false | Output
112 | PK4 | GPIO_PK4 | false | false | Output
11 | PP2 | GPIO_PP2 | false | false | Output
115 | PC3 | GPIO_PC3 | false | false | Input
116 | PC2 | GPIO_PC2 | false | false | Input
52 | PG3 | GPIO_PG3 | false | false | Input
53 | PG2 | GPIO_PG2 | false | false | Input
54 | PG1 | GPIO_PG1 | false | false | Input
55 | PG0 | GPIO_PG0 | false | false | Input
109 | PK7 | GPIO_PK7 | false | false | Output
121 | PJ1 | GPIO_PJ1 | false | false | Output
117 | PC1 | GPIO_PC1 | false | false | Input
131 | PP0 | M0PWM0
132 | PP1 | M0PWM1
37 | PA0 | U0RX
38 | PA1 | U0TX
36 | PC4 | U4RX
35 | PC5 | U4TX
34 | PC6 | U3RX
33 | PC7 | U3TX
51 | PG4 | U2RX
50 | PG5 | U2TX
41 | PA4 | SSI0RX
40 | PA3 | SSI0FSS
42 | PA5 | SSI0TX
39 | PA2 | SSI0CLK
22 | PH6 | SSI2RX
23 | PH5 | SSI2FSS
21 | PH7 | SSI2TX
26 | PH4 | SSI2CLK
28 | PH2 | SSI3RX
31 | PH1 | SSI3FSS
27 | PH3 | SSI3TX
32 | PH0 | SSI3CLK
3 | PD2 | SSI1RX
65 | PF3 | SSI1FSS
63 | PF1 | SSI1TX
64 | PF2 | SSI1CLK
99 | PB2 | I2C0SCL
100 | PB3 | I2C0SDA
45 | PA6 | I2C1SCL
46 | PA7 | I2C1SDA