## Sheet1
Deployment Log
|  |  | Total | 434 | 5354
Deployment ID | GliderID | Date Deployed | Date Recovered | Total days | Total dives | DSD_ID | Deployment summary
18C02901 | 29 |  |  | 0 |  | DSD161
19202901 | 29 |  |  | 0 |  | DSD161 | DSD161 failed
19302901 | 29 | 2019-03-26 | 2019-03-27 | 1 |  | C10 | O2 comm failed. Very brief
19402901 | 29 | 2019-04-02 | 2019-05-03 | 31 | 227 | C10 | pHOx Trot starts. Transect to 68_80 and back
19502901 | 29 | 2019-05-07 | 2019-05-17 | 10 | 83 | C10 | Out just past 67_60 and back. Low batt
19502902 | 29 | 2019-05-28 | 2019-06-10 | 13 | 190 | C10 | CANON. Profiled around M1, then around MARS
19702901 | 29 | 2019-07-16 | 2019-09-05 | 51 | 793 | C10 | Transect to 67_100. Then profile at C1. Then back to M1 for 3 x 800 m dives, then recovered at C1
19A02901 | 29 | 2019-10-01 | 2019-10-14 | 13 | 125 | C10 | Fall CANON 2019. profiles to 500 m at MARS. A couple validation casts by WF. Profiles to 700 m at M1 on the way out and way back in.
19C02901 | 29 | 2019-12-10 | 2019-12-10 | 0 | 0 | C10 | New firmware to collect data on the descent. Didn't read pressure on the way down; abort after 2 dives
19C02902 | 29 | 2019-12-13 | 2019-12-20 | 7 | 72 | C10 | Collected data on both ascent/descent
20202901 | 29 | 2020-02-11 | 2020-03-18 | 36 | 260 | C10 | Went out to 67-100, and then chased Flaot 183140 ( I think) around. New GDSD design
20703401 | 34 | 2020-07-07 | 2020-08-21 | 45 | 783 | SBE_10330 | Test deployment of refurbed 034 with SBE63 and pH sensor. Sequential dives at M1 and M2 for pressure effects. Looked good; profiled at C1 through CANON, then to M1 to do some 500 m dives for calibration
20702901 | 29 | 2020-07-22 | 2020-09-17 | 57 |  | C10 | Transected from C1 to M1 during CANON. Then did dives at M1 with 034, then did transect to 67_80 and then back. Then meet up with 2903401 to do comparison profiles with T37, then back home
20903401 | 34 | 2020-09-03 | 2020-09-17 | 14 |  | SBE_T37 | First P-comp design test by SBE. Did Sequential profiles at m2 from 300-1000 m. measured on both the ascent and descent
20A02901 | 29 | 2020-10-06 | 2020-10-22 | 16 |  | C10 | CANON fall 2020. Go to M1 for 500 x3 dives, then transect C1-M1, then go back to M1 for 500m for a couple days. Recovery cast at M1 with Paragon
20A03401 | 34 | 2020-10-06 | 2020-10-22 | 16 |  | SBE_10330 | CANON fall 2020. Went back to SBE10330 because T37 had pressure hysteresis effects. This will continually profile at C1. Recovery cast at M1 with Paragon.
21202901 | 29 | 2021-02-09 | 2021-05-27 | 107 | 1199 | C10 | Transect along 67, diel cycles offshore, crossover with 5906441 (GDF4), CANON spring 2021 (transect between C1/M1, also profiles at C1), Dives a M1, TOPO1 (784-916), Dives at M1, PIE
21303401 | 34 | 2021-03-26 | 2021-04-01 | 6 | 79 | SBE_10330 | Test deployment for firmware change that allows turning on/off measurements for the descent as well.
21403401 | 34 | 2021-04-14 | 2021-04-26 | 12 | 164 | GDF5 | GDF test deployment. Sequential dives at M1. Large hysteresis observed for sensor
21503401 | 34 | 2021-05-04 | 2021-05-13 | 9 | 75 | SBE_T51 | Test deployment for T51; second Pcomp sensor. Sequential dives at M1
21603401 | 34 | 2021-06-17 | 2021-09-13 | 88 | 1304 | SBE_T51 | Attempted diel cycle at M2; didn't work. Diel cycles at 67_70, M1, then transect along line 67, pump failed towards end
21903401 | 34 | 2021-09-21 | 2021-10-14 | 23 | 312 | SBE_T51 | Sequential dives at M1, Diel cycles at 67_70