## 6 Pin bulkhead Wiring
COMMS
Fem DB9 | 6 Pin | Whip | Harwin (Fem) |  |  |  | Pump Whip
5 | 4 (grn) | (grn) | 4 | Gnd |  |  | 1 | Blk | Gnd
3 | 2 (wht) | (wht) | 2 | Console TX |  |  | 2 | Wht | Pwr +
2 | 1 (Blk) | (blk) | 1 | Console RX
EXTERNAL POWER
Banana | Whip
Red | Red Pin 3 | V+
Blk | Brown Pin 6 | VGnd
FOR RBR
RBR (Stem) |  |  | Sensor Whip (Branch) |  |  |  |  | Pump Whip (Branch)
Signal/spare | Pin | Color | Signal | Pin | Color | Attach to RBR Pin | RBR color | Signal | Pin | Color | Attach to RBR Pin | RBR color
Ground | 1 | Blk | Console Rx | 1 | Blk | 4 | Green | Gnd | 1 | Blk | 1 | Blk
Sensor Power | 2 | Wht | Console Tx | 2 | Wht | 3 | Red | V+ | 2 | Wht | 2 | Wht
Data From Sensor to Logger | 3 | Red | V+ to sens | 3 | Red | 2 | Wht
Data From RBR logger to Sensor | 4 | Green | DB9 Gnd | 4 | Green | 1 | Blk
N.C. | 5 | Blue | N/A | 5 | Blue | NA | NA
N.C. | 6 | Brown | VGnd | 6 | Brown | 1 | Blk
Image for copy/paste: