## BOM
Part/ Item | Material | Quantity | S/N | Supplier | Notes/Modifications
Housing Rev 1 | PVC | 1 | N/A | N/A | Tube
Housing plug | PVC | 1 | N/A | N/A | V2 Has threads for 6 pin bulkhead and 4-40 cap bolts.
End Cap V3 | PVC | 1 | N/A | N/A | V3: MP design w/snap on plugs.
Internal Mount | PVC | 1 | N/A | N/A | MBARI design. Made in house
Deployment Cap | Delrin/Cu-Ni mix tube/ Cu mesh. | 1 | N/A | N/A | MBARI design. Made in house
Shipment/Calibration Cap | Delrin | 2 | N/A | N/A | MBARI design. Made in house
1/4-28 Plugs for shipment Cap | Delrin/PEEK | 2 | P-408 | IDEX
Durafet II | N/A | 1 | HW51205554-501 | Honeywell/Premier Safety
Durafet II Cable (HONEYWELL UDA2182 CABLE, 20FT) | N/A | 1 | HW50005631-501 | Honeywell/Premier Safety | Also seen as PN HW51205965-502
MBARI Cap adapter v.C | PCB | 1 | N/A | MBARI
MBARI Controller v.C | PCB | 1 | N/A | MBARI
Threaded Hex Standoff, Aluminum, 3/16" Hex Size, 1/4" Long, 4-40 Thread Size | Aluminum | 1 | 93505A101 | McMASTER | For attaching Board to Internal Mount
#4 Size Nylon Washers | Nylon | 4 | 90295A362 | McMASTER | Board Mounting (Nylon Plastic Washer for Number 4 Screw Size, 0.12" ID, 0.28" OD)
4-40 x 1" Philips pan head screw | Nylon | 1 | 94735A725 | McMASTER | Security attachment for mCAP/mFET combo board (Nylon Pan Head Screws, Phillips, 4-40 Thread, 1" Long)
4-40 Nut | Nylon | 1 | 94812A200 | McMASTER | Security attachment for mCAP/mFET combo board (Nylon Hex Nut, 4-40 Thread Size)
#4 size x 0.75 inch spacer | Nylon | 1 | 94639A664 | McMASTER | Security attachment for mCAP/mFET combo board
4-40 x 1/2" cap Bolt | Stainless | 4 (8) | 92196A110 | McMASTER | 18-8 Stainless Steel Socket Head Screw, 4-40 Thread Size, 1/2" Long for Cap Screws.
4-40x 1/4" cap bolt | Stainless | 8 (12) | 92196A106 | McMASTER | 18-8 Stainless Steel Socket Head Screw, 4-40 Thread Size, 1/4" Long. Jack Screw/Board Mounting
AA Battery Holder | Plastic | 1 | BC2AAW | DIGIKEY | Bias Batt. Third wire across terminals (BATT HOLDER AA 2 CELL 6" LEADS)
9V Lead | Plastic | 1 | BS4T-HD-ND | DIGIKEY | Ensure it is a "T" style connector, not inline.
O-ring Housing | Buna | 4 | 5018T264 | McMASTER | AS3578-227
O-ring Endcap | Buna | 1 | 2418T147 | McMASTER | 2-122, 2418T147
SS Hex Drive Flathead Screw | Stainless | 4 | 90585A989 | McMASTER | 316 Stainless Steel Hex Drive Flat Head Screw, 82 Degree Countersink Angle, 10-32 Thread Size, 1/2" Long (FOR ENDCAP SNAP)
12 (6+6) position fem Harwin | Plastic | 1 | M80-1031298S | DIGIKEY | Dura to Board: CONN RCPT HSG 12POS 2.00MM
4 (2+2) position fem Harwin | Plastic | 3 | M80-8880405 | DIGIKEY | Bias, 9V, Comms : CONN RCPT 4P CRIMP 24-28AWG GOLD
Indicating Dessicant bags | Silica Gel | 1 | 3492T15 | McMaster
IF USING BULKHEAD:
6- Pin Bulkhead (Female) | Stainless Steel | 1 | MCBH6FS SS 1/2" TL | DRAGONFISH
6- Pin Whip (Male) | N/A | 1 | MCIL6MP -X | DRAGONFISH | MCIL6MP on 1.0 meters Belden 8426
6 Pin Male Dummy | N/A | 1 | MCDC6MP | DRAGONFISH
Locking Sleeve | N/A | 1 | MCDLSF | DRAGONFISH

## 6 Pin bulkhead Wiring
Fem DB9 | 6 Pin | Whip | Harwin (Fem)
5 | 4 (grn) | (grn) | 4
3 | 2 (wht) | (wht) | 2
2 | 1 (Blk) | (blk) | 1
;