## WIRING
Remember to add locking sleeves!
All FLSF except for Comms Y whip which is MLSF so that female dummy plugs can be swapped about freely from CTD/ pump out bulkheads.
THIS HAS BEEN MADE ALREADY
|  |  | PUMP CABLE (SP STANDALONE SINGLE PUMP) RAY made 2x |  |  | From SBE 5P Manual
INTERNAL |  |  | PUMP CABLE (SP STANDALONE SINGLE PUMP) RAY made 2x
HARWIN | mpHOx board | HARWIN PIN | Bulkhead | Whip from SP | Whip1 to pump
Type |  |  | MCBH4M | MCIL4F 1m | MCIL2F 1m
2x1 | GND (AUX1) | 2 GND | 1-blk | 1-blk | 1-blk
| V+ (AUX1) | 1 V+ | 2-wht | 2-wht | 2-wht
2x1 | GND (AUX2) | 2 GND | 3-red | 3-red | N/A
| V+ (AUX2) | 1 V+ | 4-green | 4-green | N/A
PUMP CABLE Y (Beams/SCSP)
INTERNAL |  |  | PUMP CABLE Y (Beams/SCSP)
HARWIN | mpHOx board | HARWIN PIN | Bulkhead | Whip to Y | Whip1 to pump1 | whip2 to pump2 | SBE Pump1 | SBE Pump 2
Type |  |  | MCBH4M | MCIL4F 1m | MCIL2F 1m | MCIL2F 1m | MCBH2M | MCBH2M
2x1 | GND (AUX1) | 2 GND | 1-blk | 1-blk | 1-blk | N/A | 1 | N/A
| V+ (AUX1) | 1 V+ | 2-wht | 2-wht | 2-wht | N/A | 2 | N/A
2x1 | GND (AUX2) | 2 GND | 3-red | 3-red | N/A | 1-blk | N/A | 1
| V+ (AUX2) |  | 4-green | 4-green | N/A | 2-wht | N/A | 2
|  |  |  | 13" | 16" | 16"
|  |  | CTD/COMMS Y Cable |  |  |  |  | THIS IS A SEPARATE CABLE
INTERNAL |  |  | CTD/COMMS Y Cable |  |  |  |  | Com Adapter Whip
HARWIN | mpHOx board | HARWIN PIN | Bulkhead | Whip to Y | Whip 1 (com) | Whip 2 (CTD) |  | COM CABLE | DB9 on COMMS
Type |  |  | MCBH8M | MCIL8F 1m | MCIL4M 1m/ MLS | MCIL4F 1m |  | MCIL4F 2m | DE9-S Fem
3x2 | TX-console | 2 | 1-blk | 1-blk | 1-blk | N/A |  | 1-blk | 2 TX
| RX-console | 1 | 2-wht | 2-wht | 2-wht | N/A |  | 2-wht | 3 RX
| GND-console | 5 | 3-red | 3-red | 3-red | N/A |  | 3-red | 5 GND
|  | UNUSED | 4-green | 4-green | 4-green |  |  | 4-green | N/A
2x2 | GND-CTD | 4 | 5- blue | 5- blue | N/A | 1-blk |  | N/A | N/A
| RX-CTD | 2 | 6-brown | 6-brown | N/A | 2-wht |  | N/A | N/A | 20220203: CTD SWAP pins 2 and 3 so that BROWN to pin 2, YLW to pin 3. Schematic shows opposite RX/TX
| TX-CTD | 3 | 7-ylw | 7-ylw | N/A | 3-red |  | N/A | N/A | on harwin
| V+-CTD | 1 | 8-Orng | 8-Orng | N/A | 4-green |  | N/A | N/A
|  |  |  | 26" | 7" | 16"

## FOR EE TECH
PUMP CABLE Y (Beams/SCSP) |  |  | Com Adapter Whip (Full length 2m)
Stem | Y branch | Y branch | COM CABLE | DB9 on COMMS
Whip to Y | Whip1 to pump1 | whip2 to pump2 | MCIL4F 2m | DE9-S Fem
MCIL4F 1m | MCIL2F 1m | MCIL2F 1m | 1-blk | 2 TX
1-blk | 1-blk | N/A | 2-wht | 3 RX
2-wht | 2-wht | N/A | 3-red | 5 GND
3-red | N/A | 1-blk | 4-green | N/A
4-green | N/A | 2-wht | N/A | N/A
13" | 16" | 16" | N/A | N/A
|  |  | N/A | N/A
|  |  | N/A | N/A
CTD/COMMS Y Cable
Stem | Y branch | Y branch
Whip to Y | Whip 1 (com) | Whip 2 (CTD)
MCIL8F 1m | MCIL4M 1m/ MLSF | MCIL4F 1m
1-blk | 1-blk | N/A
2-wht | 2-wht | N/A
3-red | 3-red | N/A
4-green | 4-green
5- blue | N/A | 1-blk
6-brown | N/A | 2-wht
7-ylw | N/A | 3-red
8-Orng | N/A | 4-green
26" | 7" | 16"
HARWIN EXTENSION:
Please extend the colored wires running from the assembled bulkheads w/ 4" Harwin Wire of same color (24AWG)

## ACTUAL ORDER
Bulkheads (SS, 1/2") | Quantity | Description | Price per | Price Total | JKW NOTES |  | OVERALL TOTAL | 4758
MCBH4M | 4 | Male pins, 4 pins, bulkhead, SS 1/2" | 90 | 360 | Enough for 4x cans: 2x SCSP, 2x SP
MCBH8M | 4 | Male pins, 8 pins, bulkhead, SS 1/2" | 104 | 416 | Enough for 4x cans: 2x SCSP, 2x SP
|  |  | TOTAL: | 776
Whips (8426 BELDEN) | Quantity | Description | Price per | Price Total | JKW NOTES
MCIL8F | 4 | 1m whip, 8 pins, female | 150 | 600 | CTD/COM (Can Bulk to Y)
MCIL4F | 4 | 1m whip, 4 pins, female | 95 | 380 | CTD/COM (Y to CTD)
MCIL4M | 4 | 1m whip, 4 pins, male | 93 | 372 | CTD/COM (Y COM WHIP)
MCIL4F | 4 | 2m whip, 4 pins, female | 121 | 484 | CTD/COM (COM ADAPT to DB9)
|  |  | TOTAL: | 1836
Whips (8426 BELDEN) | Quantity | Description | Price per | Price Total | JKW NOTES
MCIL2F | 4 | 1m Whip, 2 pins, female | 86 | 344 | Beams/SCSP (2x 2F 1x4F Per) | New Quote Request (new qty)
MCIL4F | 2 | 1m whip, 4 pins, female | 104 | 208 | Beams/SCSP (2x 2F 1x4F Per) | New Quote Request (new qty)
MCIL2F to MCIL4F (0.5 m) | 2 | 1 Foot whip (0.5m?), 2 pins, female | 166 | 332 | SP (shorter cable) | New Quote Request (new part)
|  |  | TOTAL: | 884
Plugs | Quantity | Description | Price per | Price Total | JKW NOTES
MCDC4F | 12 | 4 Pin female dummy to mate with MCBH4M bulkhead/CTD | 15.5 | 186 | 1x bulk, 1x ctd per, 1x Comms Dummy
MCDC8F | 4 | 8 pin female dummy to mate with MCBH8M Bulkhead | 15.5 | 62 | 1x bulk per
MCDC2F | 8 | 2 pin female dummy to mate with 5M/5P SBE Pump MCBH | 15.5 | 124 | 2x per (if set for that will have enough for BEAMS or Spare for pumps)
MCDC2M | 4 | 2 pin MALE dummy to mate with MCBH2F Whip | 22.5 | 90 | Spare male plug to dummy Y cable : if Issue with 2x pumps in beams, this will be good to have to dummy Y cable (REDUNDANCY!)
|  |  | TOTAL: | 462
Locking Sleeves | Quantity | Description | Price per | Price Total | JKW NOTES
MCBH_FEMLocksleeve | 65 | MCBH lock sleeve to mate with bulkhead (Female threaded) | 10 | 650 | Need for: all dummy going to bulkhead, all Female Whips
MCBH_locksleeve ring | 80 | Included with Locking Sleeves | 0 | 0 | Rings for both genders
MCBH_MALElocksleeve | 15 | MCBH Lock sleeve to mate with female lock sleeve for MALE DUMMY PLUG/ MCBH4M Comms | 10 | 150 | Need for: Comms whip branch, Pump Y Dummy plugs
|  |  | TOTAL: | 800
NO LONGER NEEDED
MCIL2F | 8 | 1m Whip, 2 pins, female | 86 | 688 | Beams/SCSP (2x 2F 1x4F Per) | Need Requote (see below)
MCIL4F | 4 | 1m whip, 4 pins, female | 104 | 416 | Beams/SCSP (2x 2F 1x4F Per) | Need Requote (see below)
MCIL2F | 4 | 1 Foot whip (0.5m?), 2 pins, female | 71 | 284 | SP (shorter cable) | Need Requote (see below)
MCIL4F | 4 | 1 foot whip (0.5m?), 4 pins, female | 76 | 304 | SP (Shorter Cable) | Need Requote (see below)

## SP to mpHOx wiring guide
2021-12-17
CTD bulkhead
BH pin | BH color |  | Molex pin | Wire color | Harwin | Connector Type
1 | white |  | 4 | white | 4 | Harwin 2x2
2 | black |  | 2 | black | 2
3 | green |  | 3 | green | 3
4 | red |  | 1 | red | 1
Pump
BH pin | BH color | Label on Board | Molex pin | Wire color | Harwin | Connector Type
1 | white | Aux1 | 2 | white | 2 | Harwin 1x2
2 | black | Aux1 | 1 | black | 1
3 | green | Aux2 | 2 | green | 2 | Harwin 1x2
4 | red | Aux2 | 1 | red | 1
Main comms
BH pin | Wire color | Label on Board | Molex pin | Wire color | Harwin | Connector Type
1 | white | Console | 2 | white | 2 | Harwin 2x3
2 | white | Console | 1 | white | 1
3 | white | SO/1 | 1 | white | 1 | Harwin 1x2
4 | white | Console | 5 | white | 5
5 | white | SO/1 | 2 | white | 2
6 | white =( |  | trim
Optode
| BH color |  | Molex pin | Wire color | Harwin | Connector Type
| black |  | 1 | black | 1 | Harwin 2x2
| purple |  | 2 | purple | 2
| blue |  | 3 | blue | 3
| white |  | 4 | white | 4
| green |  | trim
| gray |  | trim
Battery main power | Wire color |  | Molex pin | Wire color | Harwin pin | Connector Type
| red |  | 1 | red | 1 | Harwin 2x3
| red |  | 2 | red | 2
| red |  | 3 | red | 3
| black |  | 4 | black | 4
| black |  | 5 | black | 5
| black |  | 6 | black | 6
EE TECH ADAPTER ORDER
CTD comms | 3x | 5" length | Molex 4 pin
Molex MALE | Wire color | Harwin FEMALE | Connector Type
4 | white | 4 | Harwin 2x2
2 | black | 2
3 | green | 3
1 | red | 1
PUMP 1 | 3x | 5" length | Molex 2 Pin
Molex MALE | Wire color | Harwin FEMALE | Connector Type
2 | white | 2 | Harwin 1x2
1 | black | 1
PUMP 2 | 3x | 5" length | Molex 2 Pin
Molex MALE | Wire color | Harwin FEMALE | Connector Type
2 | green | 2 | Harwin 1x2
1 | red | 1
Comms | 3x | 5" length | Molex 2 pin
Molex MALE | Wire color | Harwin FEMALE | Connector Type
2 | white | 2 | Harwin 1x2
1 | white | 1
CONSOLE | 3x | 5" length | Molex 5 Pin
Molex MALE | Wire color | Harwin FEMALE | Connector Type
1 | white | 1
5 | white | 5 | Harwin 2x3
2 | white | 2
OPTODE: | 3x | 5" length | Molex 4 Pin
Molex MALE | Wire color | Harwin FEMALE | Connector Type
1 | black | 1 | Harwin 2x2
2 | purple | 2
3 | blue | 3
4 | white | 4
MAINPWR | 3x | 5" length | Molex 6 pin
Molex MALE | Wire color | Harwin FEMALE | Connector Type
1 | red | 1 | Harwin 2x3
2 | red | 2
3 | red | 3
4 | black | 4
5 | black | 5
6 | black | 6