## BILL OF MATERIALS
|  |  |  | Address: | Date: | 2023-05-11
|  |  |  | 7700 Sandholdt Road | Release: | A-1-1
|  |  |  | Moss Landing, CA 95039 | Version: | 4
|  |  |  | 831-775-1700 | Engineer: | S.Jensen
[5 empty] | Design filename: | 100221643_NANOFET
[5 empty] | Doc #: | 100221643
Item | QTY | RefDes | Value | Description | Manufacturer | Manufacturer PN | Distributor | Distributor PN
1 | 2 | C1,C22 | 1000.0pF | CAP CER 1000PF 25V NP0 0603 | Kemet | C0603C102J3GAC
2 | 1 | C2 | 47.0pF |  | Kemet | C0603C470J1GAC
3 | 3 | C3,C17,C23 | 1.0uF | CAP CER 1UF 16V X7R 0603 | Kemet | C0603C105K4RAC
4 | 2 | C4,C8 | 10uF | CAP CER 10UF 16V 20% X7R 0805 | Taiyo Yuden | EMK212BB7106MG-T | Digi-Key | 587-3319-1-ND
5 | 1 | C5 | 10,000.0pF | CAP CER 10000PF 25V C0G/NP0 0603 | Kemet | C0603C103J3GAC
6 | 3 | C6,C7,C51 | 0.10uF | CAP CER 0.1UF 50V X7R 0508 | AVX Corporation | 05085C104KAJ2A | Digi-Key | 478-7414-1-ND
7 | 2 | C9,C11 | 4700.0pF |  | Kemet | C0603C472K4RAC
8 | 2 | C10,C12 | 10pF | CAP CER 10PF 50V C0G 0603 | TDK Corporation | C1608C0G1H100D080AA | Digi-Key | 445-1269-1-ND
9 | 4 | C13,C29,C30,C38 | 1uF | CAP CER 1UF 50V X5R 0603 | TDK Corporation | C1608X5R1H105K080AB | Digi-Key | 445-7468-1-ND
10 | 16 | C14,C15,C16,C18,C20,C25,C31,C34,C36,C37,C40,C43,C44,C45,C46,C49 | 0.1uF | CAP CER 0.1UF 50V X7R 0603 | Murata Electronics North America | GCM188R71H104KA57J | Digi-Key | 490-8020-1-ND
11 | 1 | C19 | 1uF | CAP CER 1UF 50V X7R 1206 | Murata Electronics North America | GCM31MR71H105KA55L | Digi-Key | 490-4795-1-ND
12 | 3 | C21,C27,C50 | 2.2uF | CAP CER 2.2UF 50V 10% X7R 0805 | Taiyo Yuden | UMK212BB7225KG-T | Digi-Key | 587-3169-1-ND
13 | 1 | C24 | 0.10uF | CAP CER 0.1UF 25V 10% X7R 0603 | Kemet | C0603C104K3RACTU | Digi-Key | 399-1281-1-ND
14 | 2 | C26,C39 | .01uF | CAP CER 10000PF 50V X7R 0603 | Kemet | C0603C103K5RAC | Newark | 53M7183
15 | 1 | C28 | 220pF | CAP CER 220PF 50V NP0 0603 | Kemet | C0603C221F5GACTU | Digi-Key | 399-7876-1-ND
16 | 3 | C32,C52,C53 | DNS | TO BE DETERMINED, HEIGHT 0.035"
17 | 3 | C33,C42,C48 | 0.10uF | CAP CER 0.1UF 50V X7R 0603 | Kemet | C0603C104K5RAC | Digi-Key | 399-5089-1-ND
18 | 1 | C35 | 1000.0pF | CAP CER 1000PF 100V X7R 0805 | Kemet | C0805C102K1RAC
19 | 1 | C41 | 10uF | CAP CER 10UF 16V 10% X7R 1206 | Kemet | C1206C106K4RACTU | Digi-Key | 399-3525-1-ND
20 | 1 | C47 | 3.3uF | CAP CER 3.3UF 6.3V X7R 0805 | TDK Corporation | CGJ4J2X7R0J335K125AA | Digi-Key | 445-8206-1-ND
21 | 2 | D1,D3 | SBR2A30P1-7 | DIODE SBR 30V 2A POWERDI123 | Diodes Incorporated | SBR2A30P1-7 | Digi-Key | SBR2A30P1-7DICT-ND
22 | 2 | D2,D4 | BAS40-02V | DIODE SCHOTTKY 40V 200MA SOD523 | Vishay Semiconductor Diodes Division | BAS40-02V-V-G-08 | Digi-Key | BAS40-02V-V-G-08GICT-ND
23 | 1 | D5 | CUS08F30,H3F | DIODE SCHOTTKY 30V 800MA USC | Toshiba Semiconductor and Storage | CUS08F30,H3F | Digi-Key | CUS08F30H3FCT-ND
24 | 1 | D6 | BZX384C5V1-HE3-08 | DIODE ZENER 5.1V 200MW SOD323 | Vishay Semiconductor Diodes Division | BZX384C5V1-HE3-08 | Digi-Key | 112-BZX384C5V1-HE3-08CT-ND
25 | 1 | D7 | LTST-C150KRKT | LED SUPER RED CLEAR 1206 SMD | Lite-On Inc | LTST-C150KRKT | Digi-Key | 160-1405-1-ND
26 | 1 | D8 | LTST-C150GKT | LED GREEN CLEAR 1206 SMD | Lite-On Inc | LTST-C150GKT | Digi-Key | 160-1169-1-ND
27 | 1 | J1 | M80-8530442 | CONN HDR 2MM DUAL W/LATCH 4POS | Harwin Inc | M80-8530442 | Digi-Key | 952-1094-5-ND
28 | 1 | J2 | 31-70255 | CONN MINI BNC JACK R/A 75OHM PCB | Amphenol RF Division | 31-70255 | Digi-Key | ARF1553-ND
29 | 2 | J3,J5 | M80-8510442 | CONN HDR 2MM R/A W/LATCH 4POS | Harwin Inc | M80-8510442 | Digi-Key | 952-1127-5-ND
30 | 1 | J4 | M80-8511242 | CONN HDR 2MM R/A W/LATCH 12POS | Harwin Inc | M80-8511242 | Digi-Key | 952-1131-5-ND
31 | 1 | J6 | M80-8531042 | CONN HDR 2MM DUAL W/LATCH 10POS | Harwin Inc | M80-8531042 | Digi-Key | 952-1097-5-ND
32 | 2 | JP1,JP2 | 87224-2 | CONN HEADER VERT .100 2POS 15AU | Tyco Electronics | 87224-2 | Digi-Key | A26543-ND
33 | 3 | JR1,JR2,JR4 | 1K (1-2) | RES 1.0K OHM 1/10W 5% 0603 SMD across 1-2
34 | 1 | JR3 | 0.0 (1-2) | CRCW06030000Z0EAC across 1-2
35 | 1 | Q1 | MBT3946DW1T1G | TRANS NPN/PNP 40V 0.2A SC88 | ON Semiconductor | MBT3946DW1T1G | Digi-Key | MBT3946DW1T1GOSCT-ND
36 | 1 | R1 | 499.0K | RES SMD 499K OHM 1% 1/10W 0603 | Vishay | CRCW0603499KFKEA
37 | 1 | R2 | 200 |  | Vishay | CRCW0603200RJNEA
38 | 1 | R3 | 154.0K |  | Vishay | CRCW0603154KFKEA
39 | 2 | R4,R5 | 4.70K | RES SMD 4.7K OHM 5% 1/10W 0603 | Vishay | CRCW06034K70JNEA | Digi-Key | 541-3993-1-ND
40 | 2 | R6,R9 | 100 | RES SMD 100 OHM 1% 1/10W 0603 | Vishay | CRCW0603100RFKEA | Digi-Key | 541-100HCT-ND
41 | 4 | R7,R22,R23,R34 | 1.00M | RES SMD 1M OHM 0.1% 1/8W 0805 | Panasonic Electronic Components | ERA-6AEB105V | Digi-Key | P1MDACT-ND
42 | 1 | R8 | 10.0M |  | Vishay | CRCW060310M0JNEA
43 | 2 | R10,R25 | 0 | RES 0.0 OHM 1/10W 0603 SMD | Vishay/Dale | CRCW06030000Z0EA | Digi-Key | 541-0.0GCT-ND
44 | 1 | R11 | 10.2K |  | Vishay | CRCW060310K2FKEA
45 | 2 | R12,R28 | 169kOhms | RES 169 KOHMS 0.1% 1/5W 0805 | TE Connectivity Passive Product | RQ73C2A169KBTD | Digi-Key | A139543CT-ND
46 | 1 | R13 | 162kOhms | RES 162 KOHMS 0.1% 1/5W 0805 | TE Connectivity Passive Product | RQ73C2A162KBTD | Digi-Key | A139879CT-ND
47 | 2 | R14,R30 | 1.00M | RES SMD 1M OHM 5% 1/10W 0603 | Vishay | CRCW06031M00JNEA
48 | 1 | R15 | 51 | RES SMD 51 OHM 5% 1/10W 0603 | Vishay | CRCW060351R0JNEA
49 | 1 | R16 | DNS | TO BE DETERMINED, HEIGHT 0.022"
50 | 1 | R17 | 6.65kOhms | RES 6.65 KOHMS 0.1% 1/5W 0805 | TE Connectivity Passive Product | RQ73C2A6K65BTD | Digi-Key | A140633CT-ND
51 | 1 | R18 | 10K | RES 10K OHM 1/10W 5% 0603 SMD | Vishay/Dale | CRCW060310K0JNEA | Digi-Key | 541-10KGCT-ND
52 | 2 | R19,R26 | 49.9kOhms | RES 49.9 KOHMS 0.1% 1/5W 0805 | TE Connectivity Passive Product | RQ73C2A49K9BTD | Digi-Key | A140348CT-ND
53 | 1 | R20 | 6.04M |  | Vishay | CRCW06036M04FKEA
54 | 1 | R21 | 15k | RES SMD 15K OHM 0.1% 1/10W 0603 | Panasonic Electronic Components | ERA-3AEB153V | Digi-Key | P15KDBCT-ND
55 | 1 | R24 | 10.0K | RES SMD 10K OHM 1% 1/10W 0603 | Vishay | CRCW060310K0FKEA | Digi-Key | 541-10.0KHCT-ND
56 | 1 | R27 | 20.0K | RES SMD 20K OHM 1% 1/10W 0603 | Vishay | CRCW060320K0FKEA
57 | 1 | R29 | 1.24M |  | Vishay | CRCW06031M24FKEA
58 | 1 | R31 | 1 |  | Vishay | CRCW06031R00FKEA
59 | 2 | R32,R33 | 1.00K | RES 1.0K OHM 1/10W 5% 0603 SMD | Vishay/Dale | CRCW06031K00JNEA | Digi-Key | 541-1.0KGCT-ND
60 | 1 | SB1 | 603 | MISC 2 PIN JUMPER SOLDER BRIDGE 0603
61 | 1 | T1 | 750311559 | FLYBACK TRANSFORMER WE-FB LT8300 | Wurth Electronics Midcom | 750311559 | Digi-Key | 1297-1125-1-ND
62 | 4 | TP1,TP2,TP4,TP6 | 5015 | PC TEST POINT MINIATURE SMT | Keystone Electronics | 5015 | Digi-Key | 36-5015CT-ND
63 | 1 | TP3 | WHITE | TEST POINT PC MINI .040"D WHITE | Keystone Electronics | 5002
64 | 1 | TP5 | BLACK | TEST POINT PC MINI .040"D BLACK | Keystone Electronics | 5001 | Digi-Key | 36-5001-ND
65 | 1 | U1 | W25N01GVZEIG TR | IC FLASH 1G SPI 104MHZ 8WSON | Winbond Electronics | W25N01GVZEIG TR | Digi-Key | W25N01GVZEIGCT-ND
66 | 1 | U2 | MB85RC1MTPNF-G-JNERE1 | IC FRAM 1M I2C 3.4MHZ 8SOP | Fujitsu Electronics America, Inc. | MB85RC1MTPNF-G-JNERE1 | Digi-Key | 865-1268-1-ND
67 | 1 | U3 | LTC2065IUD#PBF | 2UA QUAD, LOW IB, ZERO-DRIFT OP | Analog Devices Inc. | LTC2065IUD#PBF | Digi-Key | 161-LTC2065IUD#PBF-ND
68 | 1 | U4 | LT8300HS5#TRMPBF | IC REG FLYBACK ISO ADJ TSOT23-5 | Linear Technology | LT8300HS5#TRMPBF | Digi-Key | LT8300HS5#TRMPBFCT-ND
69 | 2 | U5,U21 | ADM7160AUJZ-3.3-R2 | IC REG LINEAR 3.3V 200MA TSOT5 | Analog Devices Inc. | ADM7160AUJZ-3.3-R2 | Digi-Key | ADM7160AUJZ-3.3-R2CT-ND
70 | 1 | U6 | LTC2063ISC6#TRMPBF | IC OPAMP ZERO-DRIFT 1CIRC SC70-6 | Analog Devices Inc. | LTC2063ISC6#TRMPBF | Digi-Key | LTC2063ISC6#TRMPBFCT-ND
71 | 2 | U7,U11 | AQY2C2R2P | SSR RELAY SPST-NO 300MA 0-60V | Panasonic Electric Works | AQY2C2R2P | Digi-Key | 255-6443-ND
72 | 1 | U8 | ADG841 | Analog Switch ICs 1.8 to 3.3V 2:1 Mux/SPDT Switch IC. | Analog Devices | ADG841YKSZ-REEL7 | Mouser | 584-ADG841YKSZ-R7
73 | 1 | U9 | TM4C123GH6PMIR | IC MCU 32BIT 256KB FLASH 64LQFP | Texas Instruments | TM4C123GH6PMIR | Digi-Key | 296-46360-1-ND
74 | 2 | U10,U19 | LPV321M7/NOPB | IC OPAMP GP 1 CIRCUIT SC70-5 | Texas Instruments | LPV321M7/NOPB | Digi-Key | LPV321M7/NOPBCT-ND
75 | 1 | U12 | ADS1248IPWR | IC ADC 24BIT SPI 2KSPS 28TSSOP | Texas Instruments | ADS1248IPWR | Digi-Key | 296-38852-1-ND
76 | 1 | U13 | MAX3226ECTE+ | IC TRANSCEIVER FULL 1/1 16TQFN | Maxim Integrated | MAX3226ECTE+ | Digi-Key | MAX3226ECTE+-ND
77 | 1 | U14 | ADUM1201ARZ-RL7 | IC DGTL ISO 2CH LOGIC 8SOIC | Analog Devices Inc | ADUM1201ARZ-RL7 | Digi-Key | ADUM1201ARZ-RL7CT-ND
78 | 1 | U15 | LT1389ACS8-1.25#PBF | IC VREF SHUNT 0.05% 8SOIC | Analog Devices Inc. | LT1389ACS8-1.25#PBF | Digi-Key | LT1389ACS8-1.25#PBF-ND
79 | 1 | U16 | LT6656ACS6-3#TRMPBF | IC VREF SERIES 0.05% TSOT-23-6 | Linear Technology/Analog Devices | LT6656ACS6-3#TRMPBF | Digi-Key | LT6656ACS6-3#TRMPBFCT-ND
80 | 1 | U17 | ASTMTXK-32.768KHZ-LG-T | OSC TCXO 32.768KHZ MEMS SMD | Abracon LLC | ASTMTXK-32.768KHZ-LG-T | Digi-Key | 535-12971-1-ND
81 | 1 | U18 | BME280 | SENSOR PRESSURE HUMIDITY TEMP | Bosch Sensortec | BME280 | Digi-Key | 828-1063-1-ND
82 | 1 | U20 | TPS3836K33DBVT | IC 2.93V LOW CURRENT MONSOT-23-5 | Texas Instruments | TPS3836K33DBVT | Digi-Key | 296-3341-1-ND
83 | 1 | Y1 | 16MHz | CRYSTAL 16.0000MHZ 18PF SMD | Abracon LLC | ABM3-16.000MHZ-D2Y-T | Digi-Key | 535-10638-1-ND