## Sheet1
Dorado AUV i2Map Bioacoustics Payload Power Budget
Batteries
| Hotel Battery Energy | 4.6 | kWhr | Single Sphere
| Sonar Battery Energy | 0.744 | kWhr | 8x PH2054HD34
Payload
| i2MAP Payload Hotel | 97.6 | watts | Instruments, Micro, Fan, Switch, Camera
| i2MAP Payload Lamps | 364 | watts | LSL-2050 Sealite
| AUV Hotel Payload | 157 | watts
| Propulsion Speed | 2 | knots
| Propulsion Power | 42.3159 | watts | Based on propulsion budget from M. Chaffey
| Total AUV Battery Load | 660.9159 | watts
Duration
| Duration All Items On | 6.96 | hours
| Recording On Percentage | 30 | %
| Duration On Percentage | 11.3268 | hours | Assumes all but lamps are on X% of the time.
BioAcoustics Payload
| Transceiver Hotel | 10 | watts
| SBC | 12 | watts
| Duration Two Cells | 8.4545 | hours | Minimum Required
| Duration 8 Cells | 33.8182 | hours | Well exceeds an estimate for opportunistic lamp usage.
Charging
| Sonar Battery Capacity | 0.744 | kWhr
| Tether Length | 30 | ft
| Tether Resistance | 4.1 | Ω/kft | 3x 20AWG Cu derated to 60°C
| Charge Voltage | 16.8 | VDC
| Charge Current | 9 | A
| Charge Time | 4.9206 | hours
| Voltage Drop | 1.107 | VDC | Single Ended