## Sheet1
| Component | Model # | Weight management |  |  | IN AIR Camera specs |  | IN WATER camera specs |  |  |  |  | Field of view lower 50% m^2 | Field of view full m^2 | POWER SUPPLY | [6 empty] | COMPUTING |  |  | Serial Number | Test dates | Callibrations | Notes | Attachments
Instrument |  |  | Weight in air without ballast | Ballast weight (drop weight amount, type) | Vertical angular field of view, alpha | Horizontal angular field of view, beta | Tilt angle of the camera from horizontal, theta | Weight in water (lbs) | Camera height above sample (cm) | Vertical angular field of view, alpha | Horizontal angular field of view, beta | Tilt angle of the camera from horizontal, theta |  |  | Battery type | Number per unit | Number per cruise | Part # | Manufacture | Cost | Lead time | Firmware version | Memory | Modes/settings
Tripod S (solo) | [8 empty] | 260 | 35 | 49 | 31 | 5.4 | 39.8
Tripod M (dualie far field) | Whole shabang |  | 809 lb | 800 lb (483 lb, 3 cylinders) |  |  |  | NOTE_ height is adjusted for sinking into sea floor. Was 220 before | 205 | 35⁰ | 49⁰ | 32.7⁰ | 3 | 20.1 | [7 empty] | Canon vers 1.1.1 | Compact Flash 32 GB | Manual, white balance Manual K, 10,000; shutter speed 20 (1/20th sec); ISO 1250; Image Large, raw; f16, focus near 2 |  |  |  |  | \\atlas.shore.mbari.org\Pulse\STORE\Files\PULSE\Instrument settings\CAMERA TRIPOD_Jan4_2013Settings.doc
Tripod M (dualie near field) | [7 empty] | note height on sea floor | 110 | 35⁰ | 49⁰ | 39.1
Camera tripod | Main Tripod Strobe | [13 empty] | Custom: Alk pack for main power | 2 | 1 | 900376-133 | ProBattery Specialists | $325/pack 2 packs | 4 weeks
Camera tripod | Main Tripod Controller | [13 empty] | Custom: Alk pack for controller | 2 | 1 | 900377-6 | ProBattery Specialists | $33.25/pack 2 packs | 4 weeks
Camera tripod | Surface strobe | [13 empty] | Alkaline C cell | 4 | 1 |  | Duracell | $10/4 | days
Camera tripod | RF Beacon | [13 empty] | Alkaline C cell | 4 | 1 |  | Duracell | $10/4 | days
Camera tripod | Benthos releases | [13 empty] | Custom pack: C-855-60 | 1 | 2 | C-855-60 | Teledyne Benthos, Inc. | $200/pack 2-3 packs | >4-6 weeks?
Camera tripod | FSI Current meter | FSI ACM-PLUS | [12 empty] | Cusom pack (extended alkaline back) | [9 empty] | 1282 |  | calibrated on purchase
Sediment trap | Whole shabang | Mark 78H-21 | 75 kg (165 lb)- without bridle |  | NA |  |  | Note- our other docs say these are 79 lbs in water. | [13 empty] | CrossCut, Teraterm
Sediment trap | Controller- 50 MAB | Mark 78H-21 | [12 empty] | Alkaline C cell + 9V Alkaline backup | 14 | 2 sets |  | MN1400, MN1604 | Duracell |  |  |  |  | ML12813-01
Sediment trap | Controller-600 MAB | Mark 78H-21 | [22 empty] | ML12395-01

## weights
Instrument | in air without ballast | in water | ballast weight | source
Camera tripod | 809 lbs | 222 lbs | 700 lbs | Ken notepad notes