## Sheet1
Capture CIS Standard Bill Of Materials - Standard Report
Report Created on Thursday Feb 20 08:49:23 2020
100221363rA MSLED Driver Board
Item Number | Quantity | Value | Description | Part Reference | Manufacturer | Manufacturer PN | QTY NEEDED (3x) | QTY Purchased | Notes | Substitutes
1 | 24 | 0.068uF | CAP FILM 0.068UF 5% 250VDC 2416 | C1 C3 C5 C10 C13 C15 C41 C43 C45 C49 C52 C54 C57 C61 C63 C64 C76 C79 C87 C89 C92 C93 C94 C99 | Panasonic Electronic Components | ECW-U2683JC9 | 72
2 | 1 | 100pF | CAP CER 100PF 50V 5% NP0 0603 | C2 | Panasonic - ECG | ECJ-1VC1H101J | 3
3 | 14 | 10pF | CAP CER 10PF 50V C0G 0603 | C4 C6 C7 C12 C20 C24 C25 C27 C30 C34 C39 C47 C48 C50 | TDK Corporation | C1608C0G1H100D080AA | 42
4 | 6 | 2.2uF | CAP FILM 2.2UF 20% 25VDC 1210 | C8 C16 C22 C31 C42 C46 | Rubycon | 25MU225MB23225 | 18
5 | 13 | 0.1uF | CAP CER 0.1UF 25V X7R 0603 | C9 C19 C21 C33 C35 C44 C58 C59 C60 C62 C65 C66 C83 | TDK Corporation | CGA3E2X7R1E104K080AA | 39
6 | 12 | .01uF | CAP CER 10000PF 50V X7R 0603 | C11 C14 C17 C18 C23 C26 C28 C29 C36 C37 C38 C40 | Kemet | C0603C103K5RAC | 36
7 | 11 | 0.1uF | CAP CER 0.1UF 50V 10% X7R 0603 | C32 C67 C77 C78 C82 C84 C86 C96 C97 C98 C101 | TDK Corporation | C1608X7R1H104K | 33
8 | 1 | 10uF | CAP TANT 10UF 63V 20% 2917 | C51 | Kemet | T521X106M063ATE050 | 3
9 | 3 | 1.0uF | CAP CER 1UF 25V 10% X7R 0603 | C53 C95 C100 | TDK Corporation | C1608X7R1E105K | 9
10 | 1 | 4.7uF | CAP TANT 4.7UF 50V 10% 2917 | C55 | Vishay Sprague | 593D475X9050D2TE3 | 3
11 | 3 | 10uF | CAP TANT - Solid SMD 16V 10uF 20% Tol. 500 ESR | C56 C74 C81 | AVX Corporation | TPSW106M016R0500 | 9 |  | Original part not available | AVX TPSC106M025R0500
12 | 5 | 0.22uF | CAP CER 0.22UF 25V X7R 0603 | C68 C69 C70 C71 C72 | Kemet | C0603C224K3RAC | 15
13 | 6 | 1uF | CAP FILM 1UF 20% 25VDC 1206 | C73 C75 C80 C85 C88 C90 | Rubycon | 25MU105MA23216 | 18
14 | 1 | 47uF | CAP TANT 47UF 35V 10% 2917 | C91 | AVX Corporation | TPME476K035R0055 | 3
15 | 1 | LTST-C190GKT | LED GREEN CLEAR 0603 SMD | D1 | Lite-On Inc | LTST-C190GKT | 3
16 | 12 | DFLS160-7 | DIODE SCHOTTKY 1A 60V POWERDI123 | D2 D3 D4 D5 D6 D7 D8 D9 D11 D12 D13 D14 | Diodes Inc | DFLS160-7 | 36
17 | 1 | LTST-C190KRKT | LED SUPER RED CLEAR 0603 SMD | D10 | Lite-On Inc | LTST-C190KRKT | 3
18 | 3 | M80-8530842 | CONN HDR 2MM DUAL W/LATCH 8POS | J1 J3 J5 | Harwin Inc | M80-8530842 | 9
19 | 1 | TC2050-NL-10PIN | PLUG-OF-NAILS 10-PIN NO LEG | J2 |  |  | 0 |  | Do not purchase. Thom has programming cable.
20 | 1 | 2013499-1 | CONN RCPT USB2.0 MICRO B SMD R/A | J4 | TE Connectivity AMP Connectors | 2013499-1 | 3
21 | 1 | 70543-0002 | CONN HEADER 3POS .100 VERT GOLD | J6 | Molex Inc | 70543-0002 | 0 |  | Do not purchase (solder holes)
22 | 1 | MDF6-6DP-3.5DSA(05) | CONN HEADER 6POS 3.5MM DIP | J7 | Hirose Electric Co Ltd | MDF6-6DP-3.5DSA(05) | 0 |  | Do not purchase (solder holes)
23 | 1 | LS=0.100" | MISC 3 PIN JUMPER 0.100" PITCH 0.025" SQ | JP1 |  |  | 0 |  | 0.1" 3 pin male header. MBARI stock.
24 | 12 | 100uH | FIXED IND 100UH 1.1A 434MOHM | L1 L2 L3 L4 L5 L6 L7 L8 L9 L10 L11 L12 | Abracon LLC | ASPIAIG-S6055-101M-T | 36
25 | 1 | BLM21BB121SN1D | FERRITE CHIP 120 OHM 0805 | L13 | Murata Electronics North America | BLM21BB121SN1D | 3
26 | 12 | 100mOhms | RES 0.1 OHM 1% 1/5W 0603 | R1 R4 R5 R6 R9 R18 R20 R29 R34 R35 R36 R37 | Panasonic Electronic Components | ERJ-L03KF10CV | 36
27 | 1 | 124 | RES SMD 124 OHM 1% 1/10W 0603 | R2 | Vishay | CRCW0603124RFKEA | 3
28 | 5 | 10.2K | RES SMD 10.2K OHM 1% 1/10W 0603 | R3 R10 R15 R32 R57 | Vishay | CRCW060310K2FKEA | 15
29 | 1 | 332 | RES SMD 332 OHM 1% 1/10W 0603 | R7 | Vishay | CRCW0603332RFKEA | 3
30 | 12 | 0.0 | RES 0.0 OHM 1/10W 0603 SMD | R8 R11 R13 R14 R16 R17 R21 R22 R25 R26 R28 R31 | Panasonic - ECG | ERJ-3GEY0R00V | 36
31 | 3 | 8.25K | RES SMD 8.25K OHM 1% 1/10W 0603 | R12 R19 R24 | Vishay | CRCW06038K25FKEA | 9
32 | 1 | 68.1 | RES SMD 68.1 OHM 1% 1/10W 0603 | R23 | Vishay | CRCW060368R1FKEA | 3
33 | 2 | 22.1 | RES SMD 22.1 OHM 1% 1/10W 0603 | R27 R30 | Vishay | CRCW060322R1FKEA | 6
34 | 1 | 0.002 | RES .002 OHM 1/2W 1% 2010 SMD | R33 | Vishay Dale | WSL20102L000FEA | 3
35 | 3 | 1.02K | RES 1.02K OHM 1/10W 1% 0603 SMD | R38 R39 R40 | Vishay/Dale | CRCW06031K02FKEA | 9
36 | 12 | 100K | RES 100K OHM 1/10W 1% 0603 SMD | R41 R42 R43 R44 R45 R46 R49 R50 R51 R52 R53 R54 | Vishay/Dale | CRCW0603100KFKEA | 36
37 | 2 | 4.7k | RES 4.70K OHM 1/10W 1% 0603 SMD | R47 R48 | Panasonic Electronic Components | ERJ-3EKF4701V | 6
38 | 2 | 15.8K | RES SMD 15.8K OHM 1% 1/10W 0603 | R55 R58 | Vishay | CRCW060315K8FKEA | 6
39 | 1 | 41.2K | RES SMD 41.2K OHM 1% 1/10W 0603 | R56 | Vishay | CRCW060341K2FKEA | 3
40 | 1 | EVP-AA202K | SWITCH TACTILE SPST-NO 0.02A 15V | SW1 | Panasonic Electronic Components | EVP-AA202K | 3
41 | 1 | YELLOW | TEST POINT PC COMPACT .063"D YEL | TP1 | Keystone Electronics | 5009 | 3
42 | 1 | BLACK | TEST POINT PC COMPACT .063"D BLK | TP2 | Keystone Electronics | 5006 | 3
43 | 1 | PURPLE | TEST POINT PC COMPACT T/H PURPLE | TP3 | Keystone Electronics | 5124 | 3
44 | 3 | AD22103KTZ | SENSOR TEMP RATIOMETRIC TO92-3 | U1 U2 U3 | Analog Devices Inc. | AD22103KTZ | 9
45 | 1 | MAX4372FEUK+T | IC AMP GAIN +50V/V PREC SOT23-5 | U10 | Maxim Integrated Products | MAX4372FEUK+T | 3
46 | 1 | MIC39100-3.3WS-TR | IC REG LINEAR 3.3V 1A SOT223 | U11 | Microchip Technology | MIC39100-3.3WS-TR | 3
47 | 6 | SN74LVC2G34DCKR | IC BUF NON-INVERT 5.5V SC70-6 | U12 U13 U14 U15 U16 U17 | Texas Instruments | SN74LVC2G34DCKR | 18
48 | 3 | AD8603AUJZ | IC OPAMP GP R-R CMOS TSOT23-5 | U18 U19 U20 | Analog Devices Inc | AD8603AUJZ-REEL7 | 9
49 | 1 | MAX3226EEAE+ | IC TXRX RS232 250KBPS SD 16-SSOP | U4 | Maxim Integrated | MAX3226EEAE+ | 3
50 | 3 | LT3476EUHF#PBF | IC LED DRVR RGLTR DIM 1.5A 38QFN | U5 U7 U9 | Linear Technology/Analog Devices | LT3476EUHF#PBF | 9
51 | 1 | ATSAMD21G18A-AF | IC MCU 32BIT 256KB FLASH 48TQFP | U6 | Microchip Technology | ATSAMD21G18A-AF | 3
52 | 1 | PCA9633DP1,118 | IC LED DRIVER PS DIM 25MA 8TSSOP | U8 | NXP USA Inc. | PCA9633DP1,118 | 3 |  | Purchase but to do install unless instructed.
53 | 1 | 32.768kHz | CRYSTAL 32.7680KHZ 12.5PF SMD | Y1 | Epson Toyocom Corporation | FC-135 32.7680KA-A3 | 3